## Contents
| Title: | Input file for Portfolio Optimization Model
Deterministic
| Model Type: | SDART (for Day-Ahead )
Note: This is just a subset of the Original File Shared. All Changes have been comented
| Client: | SAMPLE
| Date: | 2025-07-21
| Version: | 4
User Guide:
| sheet_overview | description of all sheets in the input files
| data_dictionary | description of parameters used in the input files
| [remaining] | rest of the sheets pertain to inputs to model
| NOTE: | For the purpose of coding in Python (and experiment with alternative values); we have separted the original input files into 4 parts : 1. demand 2. gen_data 3. reserve_limits 4. power_exchange Most of the input files is the same except for minor changes, which have been commented in the sheet_overview and data_dictionary

## sheet_overview
NOTE : This is the Overall Sheet Overviews in all Input files shared
gen_data
sheet_link | sheet_name | sheet_description | Input file name
Input file descriptions
sheet_overview |  | Overview description of all sheets; in all files
data_dictionary |  | Description of all labels, used in respective sheets ; in respective files
Generator/Storage related details
thermal | thermal | Technical parameters, market sell limits and availability factors associated with thermal generators | gen_data
thermal_plant |  | Crew constraints for thermal plant
thermal_shr_cost | thermal_shr_cost | Linearized heat-rate variable generation cost parameters for thermal units | gen_data
thermal_shr_capacity | thermal_shr_capacity | Blocks of capacity of the generating unit for which the heat rate curve is linearized | gen_data
hydro_pondage | hydro_pondage | Technical parameters, market sell limits and availability factor associated with hydro pondage generators | gen_data
hydro_ror | hydro_ror | Technical parameters, market sell limits and availability factor associated with hydro ror generators | gen_data
hydro_profile_state | hydro_profile_state | Maps the state-wise profiles for hydro generators for respective time-blocks (to be used, in the absence of availability of plant-wise profile data) | gen_data
hydro_profile_plant | hydro_profile_plant | Maps the plant-wise profiles for hydro generators for respective time-blocsk | gen_data
solar | solar | Technical parameters and contractual limits associated with solar generators | gen_data
wind | wind | Technical parameters and contractual limits associated with wind generators | gen_data
solar_profile_plant | solar_profile_plant | timeblock wise forecasted CUF of solar plants on plant level | gen_data
wind_profile_plant | wind_profile_plant | timeblock wise forecasted CUF of wind plants on plant level | gen_data
solar_profile_state | solar_profile_state | timeblock wise forecasted CUF of solar plants on state level | gen_data
wind_profile_state | wind_profile_state | timeblock wise forecasted CUF of wind plants on state level | gen_data
psp_unit | psp_unit | Technical parameters and contractual limits associated with each storage unit | gen_data
psp_plant | psp_plant | Technical parameters of PSP on plant level | gen_data
psp_head_charge1 | psp_head_charge1 | Head range for pumping | gen_data
psp_head_charge2 | psp_head_charge2 | Pumping capacity (MW) for the above head range | gen_data
psp_head_discharge1 | psp_head_discharge1 | Head range for generation | gen_data
psp_head_discharge2 | psp_head_discharge2 | Generation capacity (MW) for the above head range | gen_data
bess | bess | Technical parameters, market sell limits and availability factors associated with bess units | gen_data
wind_declared_capacity | wind_declared_capacity | The time-block wise declared capacity for solar plants | gen_data
solar_declared_capacity | solar_declared_capacity | The time-block wise declared capacity for wind plants | gen_data
Demand settings
Please use demand file | ppa_demand_settings | Maps the respective contract settings (such as minimum green energy, maximum buy limit from market, etc.) for all renewable and hydro units | demand
Please use demand file | H2NH3_demand_settings | Maps the Technical parameters associated with serving green-hydrogen electrolyzer units and ammonia demand | demand
Please use demand file | fixed_demand_settings | Maps the respective contract settings (such as contracted demand, minimum/maximum input schedule, minimum/maximum output schedule, second cycle charges, etc) to each contract | demand
Scheduled Demand
Please use demand file | fixed_demand | Maps the demand schedule to each fixed demand contract | demand
Demand-mapping related details
PPA demand Map sheets :
Please use demand file | thermal_ppa_map | Maps the PPA contracts to each thermal plant unit | demand
Please use demand file | solar_ppa_map | Maps the PPA contracts to each solar plant unit | demand
Please use demand file | wind_ppa_map | Maps the PPA contracts to each wind plant unit | demand
Please use demand file | pondage_ppa_map | Maps the PPA contracts to each pondage plant unit | demand
Please use demand file | ror_ppa_map | Maps the PPA contracts to each run-of-the-river plant unit | demand
Please use demand file | psp_ppa_map | Maps the PPA contracts to each PSP (pump-storage) plant unit | demand
Please use demand file | bess_ppa_map | Maps the PPA contracts to each BESS (battery storage) plant unit | demand
Fixed demand Map sheets:
Please use demand file | thermal_fixed_map | Maps the map-wise Fixed/RTC contracts for Respective Thermal units for respective time-blocks | demand
Please use demand file | solar_fixed_map | Maps the map-wise Fixed/RTC contracts for Respective Solar units for respective time-blocks | demand
Please use demand file | wind_fixed_map | Maps the map-wise Fixed/RTC contracts for Respective Wind units for respective time-blocks | demand
Please use demand file | pondage_fixed_map | Maps the map-wise Fixed/RTC contracts for Respective Pondage units for respective time-blocks | demand
Please use demand file | ror_fixed_map | Maps the map-wise Fixed/RTC contracts for Respective Run-of-the-river units for respective time-blocks | demand
Please use demand file | psp_fixed_map | Maps the map-wise Fixed/RTC contracts for Respective PSP (pump storage) units for respective time-blocks | demand
Please use demand file | bess_fixed_map | Maps the map-wise Fixed/RTC contracts for Respective BESS (battery storage) units for respective time-blocks | demand
Hydrogen-electrolyzer/Ammonia demand Map sheets:
Please use demand file | thermal_H2NH3_map | Maps the thermal unit which serve hydrogen/ammonia demand | demand
Please use demand file | solar_H2NH3_map | Maps the solar unit which serve hydrogen/ammonia demand | demand
Please use demand file | wind_H2NH3_map | Maps the wind unit which serve hydrogen/ammonia demand | demand
Please use demand file | pondage_H2NH3_map | Maps the pondage unit which serve hydrogen/ammonia demand | demand
Please use demand file | ror_H2NH3_map | Maps the run-of-the-river unit which serve hydrogen/ammonia demand | demand
Please use demand file | psp_H2NH3_map | Maps the PSP (pump-storage) unit which serve hydrogen/ammonia demand | demand
Please use demand file | bess_H2NH3_map | Maps the BESS (battery storage) unit which serve hydrogen/ammonia demand | demand
Power Exchange
Please use power_exchange file | price_forecast | Time-block wise price forecasts for various markets - DAM, GDAM, RTM | power_exchange
Please use power_exchange file | market_settings | Maps whether the market is green or not. | power_exchange
Unit to power exchange maps:
Please use power_exchange file | thermal_PX_map | Maps the thermal unit which can sell in the market | power_exchange
Please use power_exchange file | solar_PX_map | Maps the solar unit which can sell in the exchange market | power_exchange
Please use power_exchange file | wind_PX_map | Maps the wind unit which can sell in the exchange market | power_exchange
Please use power_exchange file | pondage_PX_map | Maps the pondage unit which can sell in the exchange market | power_exchange
Please use power_exchange file | ror_PX_map | Maps the run-of-the-river unit which can sell in the exchange market | power_exchange
Please use power_exchange file | psp_PX_map | Maps the PSP (pump-storage) unit which can sell in the exchange market | power_exchange
Please use power_exchange file | bess_PX_map | Maps the BESS (battery storage) unit which can sell in the exchange market | power_exchange
Metering points
Please use demand file | metering_points | Lists the PSS substations and assigns unique index number to each substation for the purpose of modelling | demand
Please use demand file | generator_transmission_map | Indicates the transmission system that each plant/unit is connected to [whether ISTS or STU] | demand
Please use demand file | dsm_prices | Time-block wise charges for deviations under DSM Regulations | demand
Please use demand file | DSM_band_map | Indicates the DSM amount applied to deviation in respective bands [0-10%, 10-20%, 20-30%, beyond 30%]. This is accommodate the variations in DSM charges for respective bands from one state to another. | demand
SRAS limits for units
Please use reserve_limits file | thermal_SRAS_up_max_limit | Maps the time-blocks wise, maximum SRAS Up requirements for respective thermal units | reserve_limits
Please use reserve_limits file | thermal_SRAS_up_min_limit | Maps the time-blocks wise, minimum SRAS Up requirements for respective thermal units | reserve_limits
Please use reserve_limits file | thermal_SRAS_down_max_limit | Maps the time-blocks wise, minimum SRAS Down requirements for respective thermal units | reserve_limits
Please use reserve_limits file | thermal_SRAS_down_min_limit | Maps the time-blocks wise, minimum SRAS Down requirements for respective thermal units | reserve_limits
Please use reserve_limits file | pondage_SRAS_up_max_limit | Maps the time-blocks wise, maximum SRAS Up requirements for respective hydro units | reserve_limits
Please use reserve_limits file | pondage_SRAS_up_min_limit | Maps the time-blocks wise, minimum SRAS Up requirements for respective hydro units | reserve_limits
Please use reserve_limits file | pondage_SRAS_down_max_limit | Maps the time-blocks wise, minimum SRAS Down requirements for respective hydro units | reserve_limits
Please use reserve_limits file | pondage_SRAS_down_min_limit | Maps the time-blocks wise, minimum SRAS Down requirements for respective hydro units | reserve_limits
Please use reserve_limits file | psp_SRAS_up_max_limit | Maps the time-blocks wise, maximum SRAS Up requirements for respective PSP units | reserve_limits
Please use reserve_limits file | psp_SRAS_up_min_limit | Maps the time-blocks wise, minimum SRAS Up requirements for respective PSP units | reserve_limits
Please use reserve_limits file | psp_SRAS_down_max_limit | Maps the time-blocks wise, minimum SRAS Down requirements for respective PSP units | reserve_limits
Please use reserve_limits file | psp_SRAS_down_min_limit | Maps the time-blocks wise, minimum SRAS Down requirements for respective PSP units | reserve_limits
TRAS limits for units
Please use reserve_limits file | thermal_TRAS_max_limit | Maps the time-blocks wise, maximum TRAS requirements for respective thermal units | reserve_limits
Please use reserve_limits file | thermal_TRAS_min_limit | Maps the time-blocks wise, minimum TRAS requirements for respective thermal units | reserve_limits
Please use reserve_limits file | pondage_TRAS_max_limit | Maps the time-blocks wise, maximum TRAS requirements for respective hydro units | reserve_limits
Please use reserve_limits file | pondage_TRAS_min_limit | Maps the time-blocks wise, minimum TRAS requirements for respective hydro units | reserve_limits
Please use reserve_limits file | psp_TRAS_max_limit | Maps the time-blocks wise, maximum TRAS requirements for respective PSP units | reserve_limits
Please use reserve_limits file | psp_TRAS_min_limit | Maps the time-blocks wise, minimum TRAS requirements for respective PSP units | reserve_limits
Please use reserve_limits file | reserve_prices | timeblock wise forecast of reserve (SRAS - up, down, and TRAS reserves) prices | reserve_limits
Note on B35: [Threaded comment] Your version of Excel allows you to read this threaded comment; however, any edits to it will get removed if the file is opened in a newer version of Excel. Learn more: https://go.microsoft.com/fwlink/?linkid=870924 Comment: This was named previously, rtc_demand_settings , now has been renamed as fixed_demand_settings as it captures RTC, FDRE, etc contracts

## data_dictionary
NOTE : This is the Overall data_dictionary for all in all 4 Input files shared
gen_data
sheet_link | sheet_name | sheet/label | label | label_description | measurement units | data_type | type | file_name | model_type
| thermal | sheet |  | Technical parameters and contractual limits associated with thermal generators |  |  |  | gen_data
thermal | thermal | label | plantname | Name of the plant | - | character | Static | gen_data | SDART, SRTMESS
thermal | thermal | label | technology_type | Technology type [whether coal, gas]. | - | character | Static | gen_data | SDART, SRTMESS
thermal | thermal | label | unit_name | The identifier for each generation unit within the thermal plant | - | character | Static | gen_data | SDART, SRTMESS
thermal | thermal | label | reference_name | An additional identifier or name for the thermal unit used for reference purposes in model [to avoid duplications in names while printing output files and also, maintain consistent conventions for all generators.] | - | character | Static | gen_data | SDART, SRTMESS
thermal | thermal | label | state | State-wise location of respective plant | - | character | Static | gen_data | SDART, SRTMESS | Static: | Values which remain same during a model run during the day
thermal | thermal | label | metering_point | Unique number assigned to each PSS station for corresponding unit [Refer - "metering_points" sheet for index mapping] | - | integer | Static | gen_data | SDART, SRTMESS | Dynamic: | Values which will change as the model runs for different time periods in the planning horizon (which is 1 day)
thermal | thermal | label | initial_status | Initial on/off status of respective unit | - | binary | Dynamic | gen_data | SDART, SRTMESS
thermal | thermal | label | initial_generation | Initial state of respective unit | MW | continous | Dynamic | gen_data | SDART, SRTMESS
thermal | thermal | label | initial_on_count | number of timeblocks the unit has been in 'on' mode before t=1st timeblock | No. of time blocks | integer | Dynamic | gen_data | SDART, SRTMESS
thermal | thermal | label | initial_off_count | number of timeblocks the unit has been in 'off' mode before t=1st timeblock | No. of time blocks | integer | Dynamic | gen_data | SDART, SRTMESS
thermal | thermal | label | min_gen | Minimum generation of that unit | MW | float | Static | gen_data | SDART, SRTMESS
thermal | thermal | label | max_gen | Maximum generation of that unit | MW | float | Static | gen_data | SDART, SRTMESS
thermal | thermal | label | reserved_percentage | Capacity can be reserved/withheld for reasons of maintenance, forced outages, reserves (internal purposes), etc. [Remaining % of plant capacity in MW is available for market transactions, serving contract demand]. | % | float | Static | gen_data | SDART, SRTMESS
thermal | thermal | label | min_uptime | Minimum up time | No. of time blocks | float | Static | gen_data | SDART, SRTMESS
thermal | thermal | label | min_downtime | Minimum down time | No. of time blocks | float | Static | gen_data | SDART, SRTMESS
thermal | thermal | label | ramp_up | Ramp up rate [MW/min] - transformed to reflect block period length (15 minutes) | MW/15 mins | float | Static | gen_data | SDART, SRTMESS
thermal | thermal | label | ramp_down | Ramp down rate [MW/min] - transformed to reflect block period length (15 minutes) | MW/15 mins | float | Static | gen_data | SDART, SRTMESS
thermal | thermal | label | emissions_cost | The costs associated with CO2 emissions from respective thermal generation unit | INR/MWh | float | Static | gen_data | SDART, SRTMESS
thermal | thermal | label | startup_cost | The cost associated with starting up the thermal generation unit. This includes expenses incurred to bring the unit from a non-operational state to an operational state. | INR | float | Static | gen_data | SDART, SRTMESS
thermal | thermal | label | shutdown_cost | The cost associated with shutting down the thermal generation unit. This includes expenses incurred to bring the unit from an operational state to a non-operational state. | INR | float | Static | gen_data | SDART, SRTMESS
thermal | thermal | label | market_sell_limit | unit's max capacity limits available to sell in the markets (DAM, RTM, etc.) ; given as fraction of available capacity. Further, time-block and market wise fraction limits are given in power_exchange_map | % | float | Static | gen_data | SDART, SRTMESS
| thermal_shr_cost | sheet |  | Linearized heat-rate variable generation cost parameters for thermal units. [generation capacity is divided into 4 blocks for which different variable cost applies depending on generation level.] |  |  |  | gen_data
thermal_shr_cost | thermal_shr_cost | label | unit_name | The identifier for each generation unit within the thermal plant | - | character | Static | gen_data | SDART, SRTMESS
thermal_shr_cost | thermal_shr_cost | label | reference_name | An additional identifier or name for the thermal unit used for reference purposes in model [to avoid duplications in names while printing output files and also, maintain consistent conventions for all generators.] | - | character | Static | gen_data | SDART, SRTMESS
thermal_shr_cost | thermal_shr_cost | label | shr_block1 | variable cost for 1st generation block | INR/MWh | float | Static | gen_data | SDART, SRTMESS
thermal_shr_cost | thermal_shr_cost | label | shr_block2 | variable cost for 2nd generation block | INR/MWh | float | Static | gen_data | SDART, SRTMESS
thermal_shr_cost | thermal_shr_cost | label | shr_block3 | variable cost for 3rd generation block | INR/MWh | float | Static | gen_data | SDART, SRTMESS
thermal_shr_cost | thermal_shr_cost | label | shr_block4 | variable cost for 4th generation block | INR/MWh | float | Static | gen_data | SDART, SRTMESS
thermal_shr_cost | thermal_shr_cost |  | …. |  |  |  |  | gen_data | SDART, SRTMESS
thermal_shr_cost | thermal_shr_cost | label | shr_block20 | variable cost for 20th generation block | INR/MWh | float | Static | gen_data | SDART, SRTMESS
| thermal_shr_capacity | sheet |  | Blocks of capacity of the generating unit for which the heat rate curve is linearized |  |  |  | gen_data
thermal_shr_capacity | thermal_shr_capacity | label | unit_name | The identifier for each generation unit within the thermal plant | - | character | Static | gen_data | SDART, SRTMESS
thermal_shr_capacity | thermal_shr_capacity | label | reference_name | An additional identifier or name for the thermal unit used for reference purposes in model [to avoid duplications in names while printing output files and also, maintain consistent conventions for all generators.] | - | character | Static | gen_data | SDART, SRTMESS
thermal_shr_capacity | thermal_shr_capacity | label | shr_block1 | capacity of 1st generation block (25% of the unit capacity) | MW | float | Static | gen_data | SDART, SRTMESS
thermal_shr_capacity | thermal_shr_capacity | label | shr_block2 | capacity of 2nd generation block (25% of the unit capacity) | MW | float | Static | gen_data | SDART, SRTMESS
thermal_shr_capacity | thermal_shr_capacity | label | shr_block3 | capacity of 3rd generation block (25% of the unit capacity) | MW | float | Static | gen_data | SDART, SRTMESS
thermal_shr_capacity | thermal_shr_capacity | label | shr_block4 | capacity of 4th generation block (25% of the unit capacity) | MW | float | Static | gen_data | SDART, SRTMESS
| psp_head_charge1 | sheet |  | Head range for pumping
psp_head_charge1 | psp_head_charge1 | label | unit_name | The identifier for each generation unit within the thermal plant | - | character | Static | gen_data | SDART, SRTMESS
psp_head_charge1 | psp_head_charge1 | label | head_block1 | Range of head for pumping in block 1 | meter | float | Static | gen_data | SDART, SRTMESS
psp_head_charge1 | psp_head_charge1 | label | head_block2 | Range of head for pumping in block 2 | meter | float | Static | gen_data | SDART, SRTMESS
psp_head_charge1 | psp_head_charge1 | label | head_block3 | … | meter | float | Static | gen_data | SDART, SRTMESS
| psp_head_charge2 | sheet |  | Pumping capacity (MW) for the above head range
psp_head_charge2 | psp_head_charge2 | label | unit_name | The identifier for each generation unit within the thermal plant | - | character | Static | gen_data | SDART, SRTMESS
psp_head_charge2 | psp_head_charge2 | label | head_block1 | Range of pumping capacity based on above head range (in psp_head_charge sheet) for block 1 | MW | float | Static | gen_data | SDART, SRTMESS
psp_head_charge2 | psp_head_charge2 | label | head_block2 | Range of pumping capacity based on above head range (in psp_head_charge sheet) for block 2 | MW | float | Static | gen_data | SDART, SRTMESS
psp_head_charge2 | psp_head_charge2 | label | head_block3 | … | MW | float | Static | gen_data | SDART, SRTMESS
| psp_head_discharge1 | sheet |  | Head range for generation
psp_head_discharge1 | psp_head_discharge1 | label | unit_name | The identifier for each generation unit within the thermal plant | - | character | Static | gen_data | SDART, SRTMESS
psp_head_discharge1 | psp_head_discharge1 | label | head_block1 | Range of head for generation in block 1 | meter | float | Static | gen_data | SDART, SRTMESS
psp_head_discharge1 | psp_head_discharge1 | label | head_block2 | Range of head for generation in block 2 | meter | float | Static | gen_data | SDART, SRTMESS
psp_head_discharge1 | psp_head_discharge1 | label | head_block3 | … | meter | float | Static | gen_data | SDART, SRTMESS
| psp_head_discharge2 | sheet |  | Generation capacity (MW) for the above head range
psp_head_discharge2 | psp_head_discharge2 | label | unit_name | The identifier for each generation unit within the thermal plant | - | character | Static | gen_data | SDART, SRTMESS
psp_head_discharge2 | psp_head_discharge2 | label | head_block1 | Range of generation capacity based on above head range (in psp_head_charge sheet) for block 1 | MW | float | Static | gen_data | SDART, SRTMESS
psp_head_discharge2 | psp_head_discharge2 | label | head_block2 | Range of generation capacity based on above head range (in psp_head_charge sheet) for block 2 | MW | float | Static | gen_data | SDART, SRTMESS
psp_head_discharge2 | psp_head_discharge2 | label | head_block3 | … | MW | float | Static | gen_data | SDART, SRTMESS
| hydro_pondage | sheet |  | Technical parameters and contractual limits associated with hydro generators |  |  |  | gen_data
hydro_pondage | hydro_pondage | label | plantname | Name of the plant | - | character | Static | gen_data | SDART, SRTMESS
hydro_pondage | hydro_pondage | label | unit_name | The identifier for each generation unit within the hydro plant | - | character | Static | gen_data | SDART, SRTMESS
hydro_pondage | hydro_pondage | label | technology_type | Technology type | - | character | Static | gen_data | SDART, SRTMESS
hydro_pondage | hydro_pondage | label | state | State-wise location of respective plant | - | character | Static | gen_data | SDART, SRTMESS
hydro_pondage | hydro_pondage | label | reference_name | An additional identifier or name for the thermal unit used for reference purposes in model [to avoid duplications in names while printing output files and also, maintain consistent conventions for all generators.] | - | character | Static | gen_data | SDART, SRTMESS
hydro_pondage | hydro_pondage | label | pondage_limit | The storage capacity of the hydro plant's pondage or reservoir. | cubic meters | float | Static | gen_data | SDART, SRTMESS
hydro_pondage | hydro_pondage | label | min_gen | The minimum generation capacity of the hydro units. This defines the lowest power output that the units can produce. | MW |  | Static | gen_data | SDART, SRTMESS
hydro_pondage | hydro_pondage | label | capacity | The maximum generation capacity of the hydro units. This sets the upper limit of power output that the units can produce. | MW |  |  | gen_data | SDART, SRTMESS
hydro_pondage | hydro_pondage | label | auxiliary_consumption | The percentage of power consumed by auxiliary systems within the hydro plant. This is defined as a function of load. | % | float | Static | gen_data | SDART, SRTMESS
hydro_pondage | hydro_pondage | label | ramp_up | The rate at which the hydro units can increase their generation capacity. | MW/15 mins | float | Static | gen_data | SDART, SRTMESS
hydro_pondage | hydro_pondage | label | ramp_down | The rate at which the hydro units can decrease their generation capacity. | MW/15 mins | float | Static | gen_data | SDART, SRTMESS
hydro_pondage | hydro_pondage | label | market_sell_limit | Unit's max capacity limits available to sell in the markets (DAM, RTM, etc.) ; given as fraction of total capacity | % | float | Static | gen_data | SDART, SRTMESS
hydro_pondage | hydro_pondage | label | reserved_percentage | Capacity can be reserved/withheld for reasons of maintenance, forced outages, reserves (internal purposes), etc. [Remaining % of plant capacity in MW is available for market transactions, serving contract demand]. | % | float | Static | gen_data | SDART, SRTMESS
hydro_pondage | hydro_pondage | label | initial_generation | Generation level in MW at one timeblock before t=0 | MW | float | Dynamic | gen_data | SDART, SRTMESS
hydro_pondage | hydro_pondage | label | initial_status | Generation at one timeblock before t=0 | - | binary | Dynamic | gen_data | SDART, SRTMESS
| hydro_ror | sheet |  | Technical parameters and contractual limits associated with hydro generators |  |  |  | gen_data
hydro_ror | hydro_ror | label | plant_name | Name of the plant | - | character | Static | gen_data | SDART, SRTMESS
hydro_ror | hydro_ror | label | unit_name | The identifier for each generation unit | - | character | Static | gen_data | SDART, SRTMESS
hydro_ror | hydro_ror | label | reference_name | An additional identifier or name for the thermal unit used for reference purposes in model [to avoid duplications in names while printing output files and also, maintain consistent conventions for all generators.] | - | character | Static | gen_data | SDART, SRTMESS
hydro_ror | hydro_ror | label | min_gen | The minimum generation capacity of the hydro units. This defines the lowest power output that the units can produce. | MW | float | Static | gen_data | SDART, SRTMESS
hydro_ror | hydro_ror | label | max_gen | The maximum generation capacity of the hydro units. This sets the upper limit of power output that the units can produce. | MW | float | Static | gen_data | SDART, SRTMESS
hydro_ror | hydro_ror | label | auxiliary_consumption | The percentage of generation consumed by auxiliary systems within the hydro plant. This is defined as a function of load. | % | float | Static | gen_data | SDART, SRTMESS
hydro_ror | hydro_ror | label | ramp_up | The rate at which the hydro units can increase their generation capacity. | MW/15 mins | float | Static | gen_data | SDART, SRTMESS
hydro_ror | hydro_ror | label | ramp_down | The rate at which the hydro units can decrease their generation capacity. | MW/15 mins | float | Static | gen_data | SDART, SRTMESS
hydro_ror | hydro_ror | label | market_sell_limit | Unit's max capacity limits available to sell in the markets (DAM, RTM, etc.) ; given as fraction of total capacity | % | float | Static | gen_data | SDART, SRTMESS
hydro_ror | hydro_ror | label | reserved_percentage | Capacity can be reserved/withheld for reasons of maintenance, forced outages, reserves (internal purposes), etc. [Remaining % of plant capacity in MW is available for market transactions, serving contract demand]. | % | float | Static | gen_data | SDART, SRTMESS
hydro_ror | hydro_ror | label | state | State-wise location of respective plant | - | character | Static | gen_data | SDART, SRTMESS
| solar | sheet |  | Technical parameters and contractual limits associated with renewable generators |  |  |  | gen_data
solar | solar | label | plantname | Name of the plant | - | character | Static | gen_data | SDART, SRTMESS
solar | solar | label | reference_name | An additional identifier or name used for reference purposes. | - | character | Static | gen_data | SDART, SRTMESS
solar | solar | label | technology_type | The type of technology used in the renewable plant. This specifies the kind of renewable technology (wind, solar). | - | character | Static | gen_data | SDART, SRTMESS
solar | solar | label | capacity | Plant capacity | MW | float | Static | gen_data | SDART, SRTMESS
solar | solar | label | state | State-wise location of respective plant |  |  |  | gen_data | SDART, SRTMESS
solar | solar | label | market_sell_limit | Unit's max capacity limits available to sell in the markets (DAM, RTM, etc.) ; given as fraction of total capacity | % | float | Static | gen_data | SDART, SRTMESS
| wind | sheet |  | Technical parameters and contractual limits associated with renewable generators |  |  |  | gen_data
wind | wind | label | plantname | Name of the plant | - | character | Static | gen_data | SDART, SRTMESS
wind | wind | label | reference_name | An additional identifier or name used for reference purposes. | - | character | Static | gen_data | SDART, SRTMESS
wind | wind | label | state | State-wise location of respective plant | - | character | Static | gen_data | SDART, SRTMESS
wind | wind | label | technology_type | The type of technology used in the renewable plant. This specifies the kind of renewable technology (wind, solar). | - | character | Static | gen_data | SDART, SRTMESS
wind | wind | label | capacity | Plant capacity | MW | float | Static | gen_data | SDART, SRTMESS
wind | wind | label | market_sell_limit | Unit's max capacity limits available to sell in the markets (DAM, RTM, etc.) ; given as fraction of total capacity | % | float | Static | gen_data | SDART, SRTMESS
| psp_unit | sheet |  | Technical parameters and contractual limits associated with storage assets |  |  |  | gen_data
psp_unit | psp_unit | label | plantname | Name of the plant | - | character | Static | gen_data | SDART, SRTMESS
psp_unit | psp_unit | label | unit_name | The identifier for each storage unit | - | character | Static | gen_data | SDART, SRTMESS
psp_unit | psp_unit | label | state | State-wise location of respective plant | - | character | Static | gen_data | SDART, SRTMESS
psp_unit | psp_unit | label | technology_type | The type of technology used in the storage plant. This specifies the kind of storage technology (e.g., battery, pumped hydro). | - | character | Static | gen_data | SDART, SRTMESS
psp_unit | psp_unit | label | hrs_storage | The number of hours the storage unit can discharge at its maximum capacity. | hours | float | Static | gen_data | SDART, SRTMESS
psp_unit | psp_unit | label | charging_capacity | The maximum capacity at which the storage unit can be charged. | MW | float | Static | gen_data | SDART, SRTMESS
psp_unit | psp_unit | label | discharging_capacity | The maximum capacity' at which the storage unit can discharge. | MW | float | Static | gen_data | SDART, SRTMESS
psp_unit | psp_unit | label | charging_efficiency | The efficiency of the charging process. This represents the percentage of energy retained during charging. | % | float | Static | gen_data | SDART, SRTMESS
psp_unit | psp_unit | label | discharging_efficiency | The reciprocal of the efficiency of the discharging process. This represents the reciprocal of the percentage of energy retained during discharging. The reciprocal is taken to simplify the model code which handles the inverse of array representing discharging efficiency. | % | float | Static | gen_data | SDART, SRTMESS
psp_unit | psp_unit | label | roundtrip_efficiency | Amount of MWh realized during generation against a unit MWh of energy used during pumping/charging. | % | float | Static | gen_data | SDART, SRTMESS
psp_unit | psp_unit | label | initial_soc | The initial state of charge of the storage unit. Indicates the energy in MWh stored at timeblock just before t=0 | MWh | float | Dynamic | gen_data | SDART, SRTMESS
psp_unit | psp_unit | label | initial_charge_status | The operational status of the charging of storage unit for charging at a timeblock just before t=0. This indicates whether the unit in the last timeblock before the modelling horizon, was charging or not. | - | binary | Dynamic | gen_data | SDART, SRTMESS
psp_unit | psp_unit | label | initial_charge | The initial charge level of the storage unit. | MWh | float | Dynamic | gen_data | SDART, SRTMESS
psp_unit | psp_unit | label | initial_discharge_status | The operational status of the discharging of storage unit for charging at a timeblock just before t=0. This indicates whether the unit in the last timeblock before the modelling horizon, was charging or not. | - | binary | Dynamic | gen_data | SDART, SRTMESS
psp_unit | psp_unit | label | initial_discharge | The initial discharge level of the storage unit. | MWh | float | Dynamic | gen_data | SDART, SRTMESS
psp_unit | psp_unit | label | lag_pumping_to_generation | The minimum number of timeblocks to switch from charging/pumping to generation. These have been modelled at unit level. All units will be linked by simultaneous operations constraint. | No. of time blocks | float | Static | gen_data | SDART, SRTMESS
psp_unit | psp_unit | label | lag_generation_to_pumping | The minimum number of timeblocks to switch from generation to charging/pumping. Thse have been modelled at unit level. All units will be linked by simultaneous operations constraint. | No. of time blocks | float | Static | gen_data | SDART, SRTMESS
psp_unit | psp_unit | label | initial_charge_on_count | Number of timeblocks for which the unit was in charging mode before t=0 | - | integer | Dynamic | gen_data | SDART, SRTMESS
psp_unit | psp_unit | label | initial_charge_off_count | Number of timeblocks for which the unit was in charging shutdown mode before t=0 | - | integer | Dynamic | gen_data | SDART, SRTMESS
psp_unit | psp_unit | label | initial_discharge_on_count | Number of timeblocks for which the unit was in discharging mode before t=0 | - | integer | Dynamic | gen_data | SDART, SRTMESS
psp_unit | psp_unit | label | initial_discharge_off_count | Number of timeblocks for which the unit was in discharging shutdown mode before t=0 | - | integer | Dynamic | gen_data | SDART, SRTMESS
psp_unit | psp_unit | label | min_discharge | The minimum discharge capacity of the storage units. This defines the lowest power output level for discharging. | MW | float | Static | gen_data | SDART, SRTMESS
psp_unit | psp_unit | label | charge_ramp_up | The rate at which the storage units can increase their charging capacity. This defines how quickly the power input can be ramped up | MW/15 mins | float | Static | gen_data | SDART, SRTMESS
psp_unit | psp_unit | label | charge_ramp_down | The rate at which the storage units can decrease their charging capacity. This defines how quickly the power input can be ramped down | MW/15 mins | float | Static | gen_data | SDART, SRTMESS
psp_unit | psp_unit | label | discharge_ramp_up | The rate at which the storage units can increase their discharging capacity. This defines how quickly the power output can be ramped up | MW/15 mins | float | Static | gen_data | SDART, SRTMESS
psp_unit | psp_unit | label | discharge_ramp_down | The rate at which the storage units can decrease their discharging capacity. This defines how quickly the power output can be ramped down | MW/15 mins | float | Static | gen_data | SDART, SRTMESS
psp_unit | psp_unit | label | charge_min_uptime | The minimum uptime required for charging. This defines the shortest duration the unit must remain in charging mode once it starts. | No. of time blocks | float | Static | gen_data | SDART, SRTMESS
psp_unit | psp_unit | label | charge_min_downtime | The minimum downtime required for charging. This defines the shortest duration the unit must remain off from charging once it stops. | No. of time blocks | float | Static | gen_data | SDART, SRTMESS
psp_unit | psp_unit | label | discharge_min_uptime | The minimum uptime required for discharging. This defines the shortest duration the unit must remain in discharging mode once it starts. | No. of time blocks | float | Static | gen_data | SDART, SRTMESS
psp_unit | psp_unit | label | discharge_min_downtime | The minimum downtime required for charging. This defines the shortest duration the unit must remain off from charging once it stops. | No. of time blocks | float | Static | gen_data | SDART, SRTMESS
psp_unit | psp_unit | label | market_sell_limit | unit's max capacity limits available to sell in the markets (DAM, RTM, etc.) ; given as fraction of total capacity | % | float | Static | gen_data | SDART, SRTMESS
psp_unit | psp_unit | label | reserve_percentage | % of plant capacity in MW is available for generation - capacity can be withheld for reasons of maintenance or for availability in optimization | % | float | Static | gen_data | SDART, SRTMESS
psp_unit | psp_unit | label | flow_rate_pump | The flow rate of the pump used in the storage system. This defines the rate at which the pump can move water or another medium | cubic meters/second | float | Static | gen_data | SDART, SRTMESS
psp_unit | psp_unit | label | flow_rate_generator | The flow rate of the generator used in the storage system. This defines the rate at which the generator can produce power | cubic meters/second | float | Static | gen_data | SDART, SRTMESS
psp_unit | psp_unit | label | min_upper_reservoir_level | The minimum water level in the upper reservoir. This sets the lower limit for the water level in the upper reservoir of a pumped hydro storage system. | meter | float | Static | gen_data | SDART, SRTMESS
psp_unit | psp_unit | label | max_upper_reservoir_level | The maximum water level in the upper reservoir. This sets the upper limit for the water level in the upper reservoir of a pumped hydro storage system. | meter | float | Static | gen_data | SDART, SRTMESS
psp_unit | psp_unit | label | upper_reservoir_volume | The total volume of the upper reservoir. This defines the storage capacity of the upper reservoir in a pumped hydro storage system | cubic meters | float | Static | gen_data | SDART, SRTMESS
psp_unit | psp_unit | label | min_lower_reservoir_level | The minimum water level in the lower reservoir. This sets the lower limit for the water level in the lower reservoir of a pumped hydro storage system. | meter | float | Static | gen_data | SDART, SRTMESS
psp_unit | psp_unit | label | max_lower_reservoir_level | The maximum water level in the lower reservoir. This sets the upper limit for the water level in the lower reservoir of a pumped hydro storage system. | meter | float | Static | gen_data | SDART, SRTMESS
psp_unit | psp_unit | label | lower_reservoir_level | The current water level in the lower reservoir. This indicates the real-time level of water in the lower reservoir of a pumped hydro storage system. | meter | float | Static | gen_data | SDART, SRTMESS
| psp_plant | sheet |  | Technical parameters and contractual limits associated with storage assets |  |  |  | gen_data
psp_plant | psp_plant | label | plant_name | Name of the plant | - | character |  | gen_data | SDART, SRTMESS
psp_plant | psp_plant | label | flow_factor_upper_reservoir | Flow rate to pumping factor | ratio | float | Static | gen_data | SDART, SRTMESS
psp_plant | psp_plant | label | flow_factor_lower_reservoir | Flow rate to generation factor | ratio | float | Static | gen_data | SDART, SRTMESS
psp_plant | psp_plant | label | initial_upper_reservoir_level | height of water in upper reservoir just before start of the model run | meter | float | Dynamic | gen_data | SDART, SRTMESS
psp_plant | psp_plant | label | min_upper_reservoir_level | minimum height of upper reservoir | meter | float | Static | gen_data | SDART, SRTMESS
psp_plant | psp_plant | label | max_upper_reservoir_level | maximum height of upper reservoir | meter | float | Static | gen_data | SDART, SRTMESS
psp_plant | psp_plant | label | upper_reservoir_vol | volume of upper reservoir | meter | float | Static | gen_data | SDART, SRTMESS
psp_plant | psp_plant | label | initial_lower_reservoir_level | height of water in lower reservoir just before start of the model run | meter | float | Dynamic | gen_data | SDART, SRTMESS
psp_plant | psp_plant | label | min_lower_reservoir_level | minimum height of lower reservoir | meter | float | Static | gen_data | SDART, SRTMESS
psp_plant | psp_plant | label | max_lower_reservoir_level | maximum height of lower reservoir | meter | character | Static | gen_data | SDART, SRTMESS
psp_plant | psp_plant | label | lower_reservoir_vol | volume of lower reservoir | cu-meter | float | Static | gen_data | SDART, SRTMESS
psp_plant | psp_plant | label | simultaneous_charge_on | Number of units of the plant that can be simultaneously started in pump mode | number | float | Static | gen_data | SDART, SRTMESS
psp_plant | psp_plant | label | simultaneous_charge_off | Number of units of the plant that can be simultaneously be turned off from pump mode | number | float | Static | gen_data | SDART, SRTMESS
psp_plant | psp_plant | label | simultaneous_discharge_on | Number of units of the plant that can be simultaneously started in generation mode | number | character | Static | gen_data | SDART, SRTMESS
psp_plant | psp_plant | label | simultaneous_discharge_off | Number of units of the plant that can be simultaneously be turned off from generation mode | number | character | Static | gen_data | SDART, SRTMESS
| bess | sheet |  | Technical parameters and contractual limits associated with storage assets |  |  |  | gen_data
bess | bess | label | plantname | Name of the plant | - | character | Static | gen_data | SDART, SRTMESS
bess | bess | label | unit_name | The identifier for each storage unit | - | character | Static | gen_data | SDART, SRTMESS
bess | bess | label | hrs_storage | The number of hours the storage unit can discharge at its maximum capacity. | hours | float | Static | gen_data | SDART, SRTMESS
bess | bess | label | charging_capacity | The maximum capacity at which the storage unit can be charged. | MW | float | Static | gen_data | SDART, SRTMESS
bess | bess | label | discharging_capacity | The maximum capacity' at which the storage unit can discharge. | MW | float | Static | gen_data | SDART, SRTMESS
bess | bess | label | charging_efficiency | The efficiency of the charging process. This represents the percentage of energy retained during charging. | % | float | Static | gen_data | SDART, SRTMESS
bess | bess | label | discharging_efficiency | The reciprocal of the efficiency of the discharging process. This represents the reciprocal of the percentage of energy retained during discharging. The reciprocal is taken to simplify the model code which handles the inverse of array representing discharging efficiency. | % | float | Static | gen_data | SDART, SRTMESS
bess | bess | label | initial_soc | The initial state of charge of the storage unit. Indicates the energy in MWh stored at timeblock just before t=0 | MWh | float | Dynamic | gen_data | SDART, SRTMESS
bess | bess | label | initial_charge_status | The operational status of the charging of storage unit for charging at a timeblock just before t=0. This indicates whether the unit in the last timeblock before the modelling horizon, was charging or not. | - | binary | Dynamic | gen_data | SDART, SRTMESS
bess | bess | label | initial_charge | The initial charge level of the storage unit. | MWh | float | Dynamic | gen_data | SDART, SRTMESS
bess | bess | label | initial_discharge_status | The operational status of the discharging of storage unit for charging at a timeblock just before t=0. This indicates whether the unit in the last timeblock before the modelling horizon, was charging or not. | - | binary | Dynamic | gen_data | SDART, SRTMESS
bess | bess | label | initial_discharge | The initial discharge level of the storage unit. | MWh | float | Dynamic | gen_data | SDART, SRTMESS
| reserve_prices | sheet |  | Maps the time-block wise prices/charges for reserves |  |  |  | reserve_limits
Please use reserve_limits file | reserve_prices | label | Time | Time stamp associated with the beginning of each time block | - | object | Static | reserve_limits | SDART, SRTMESS
Please use reserve_limits file | reserve_prices | label | Block | Block number | - | integer | Static | reserve_limits | SDART, SRTMESS
Please use reserve_limits file | reserve_prices | label | SRASUp | The price for Secondary Reserve Ancillary Services (SRAS) Up services | INR/MWh | float | Static | reserve_limits | SDART, SRTMESS
Please use reserve_limits file | reserve_prices | label | SRASDown | The price for Secondary Reserve Ancillary Services (SRAS) Down services | INR/MWh | float | Static | reserve_limits | SDART, SRTMESS
Please use reserve_limits file | reserve_prices | sheet | TRAS_price | Maps the time-block wise global prices/charges for TRAS (Up) | INR/MWh | float | Static | reserve_limits | SDART, SRTMESS
| metering_points | sheet |  | Lists the PSS substations and assigns unique index number to each substation for the purpose of modelling |  |  |  | demand
Please use demand file | metering_points | label | technology_type | Technology type | - | character | Static | demand | SRTMESS
Please use demand file | metering_points | label | unit_name | The identifier for each generation unit | - | character | Static | demand | SRTMESS
Please use demand file | metering_points | label | PSS_name | The name of the Power Substation (PSS) where the metering point is located. | - | character | Static | demand | SRTMESS
Please use demand file | metering_points | label | metering_point | The general identifier for a metering point tagged to each generating/storage unit | - | integer | Static | demand | SRTMESS
Please use demand file | metering_points | label | unique_metering_point | A unique identifier tagged to each PSS. | - | integer | Static | demand | SRTMESS
Please use demand file | metering_points | label | metering_point_index | An unique index number assigned to each metering point. | - | integer | Static | demand | SRTMESS
| generator_transmission_map | sheet |  | Indicates the transmission system that each plant/unit is connected to [whether ISTS or STU] |  |  |  | demand
Please use demand file | generator_transmission_map | label | unit_name | The identifier for each generation unit | - | character | Static | demand | SRTMESS
Please use demand file | generator_transmission_map | label | state | State-wise location of respective plant/unit | - | character | Static | demand | SRTMESS
Please use demand file | generator_transmission_map | label | transmission_system_flag | Indicates the transmission system that the plant/unit is connected to - whether ISTS or respective STU network | - | character | Static | demand | SRTMESS
| DSM_band_map | sheet |  | Indicates the DSM amount applied to deviation in respective bands [0-10%, 10-20%, 20-30%, beyond 30%]. This is to accommodate the variations in DSM charges for respective bands from one state to another. Note. DSM is to be optimized in the RTM and ESS strategy and not DAM. Note that, the structure of this input file may be fine-tuned further. |  |  |  | demand
Please use demand file | DSM_band_map | label | transmission_system_flag | Indicates the transmission system that the plant/unit is connected to - whether ISTS or respective STU network |  | character | Static | demand | SRTMESS
Please use demand file | DSM_band_map | label | deviation_band_type | Indicates the type of DSM charges imposed - whether as a percentage of normal rate of charge (as per CERC DSM Regulations, 2022) or as an amount per MWh for deviation quantum in each band |  | character | Static | demand | SRTMESS
Please use demand file | DSM_band_map | label | upto_10_percent | amount for deviation upto 10% [can be in % or INR/MWh] |  | float | Static | demand | SRTMESS
Please use demand file | DSM_band_map | label | 10_to_20_percent | amount for deviation upwards of 10% and less than 20% [can be % or INR/MWh] |  | float | Static | demand | SRTMESS
Please use demand file | DSM_band_map | label | 20_to_30_percent | amount for deviation upwards of 20% and less than 30% [can be % or INR/MWh] |  | float | Static | demand | SRTMESS
Please use demand file | DSM_band_map | label | above_30_percent | amount for deviation upwards of 30% [can be % or INR/MWh] |  | float | Static | demand | SRTMESS
| ppa_demand_settings | sheet |  | Maps the respective contract settings (such as minimum green energy, maximum buy limit from market, etc.) to each renewable unit |  |  |  | demand
Please use demand file | ppa_demand_settings | label | ppa_contract_label | The label associated with a Power Purchase Agreement (PPA) contract. This label is used to distinguish between different PPA contracts within the model. | - | character | Static | demand | SDART, SRTMESS
Please use demand file | ppa_demand_settings | label | contract_capacity | The maximum generation capacity specified in a PPA contract. | MW | float | Static | demand | SDART, SRTMESS
Please use demand file | ppa_demand_settings | label | contract_price | The price per unit of power specified in the PPA contract. | INR/MWh | float | Static | demand | SDART, SRTMESS
Please use demand file | ppa_demand_settings | label | min_green_requirement | The minimum percentage of contract capacity that must be sourced from green or renewable energy. | % | float | Static | demand | SDART, SRTMESS
Please use demand file | ppa_demand_settings | label | market_buy_limit | The maximum amount of power (as a % of the contract capacity) that can be bought from the market. | % | float | Static | demand | SDART, SRTMESS
Please use demand file | ppa_demand_settings | label | transmission_losses | The percentage of power lost during transmission from the generation units to the end users. This is as per the CERC Regulations (Sharing of Inter-state transmission and losses) - [Section 4.6] | % | float | Static | demand | SDART, SRTMESS
| H2NH3_demand_settings | sheet |  | Maps the Technical parameters associated with serving green-hydrogen electrolyzer units and ammonia dema |  |  |  | demand
Please use demand file | H2NH3_demand_settings | label | contract_demand_label | The label associated with a Power Purchase Agreement (PPA) contract. This label is used to distinguish between different PPA contracts within the model. | - | character | Static | demand | SDART, SRTMESS
Please use demand file | H2NH3_demand_settings | label | contract_type | Type of contract (whether RTC, scheduleable - ammonia, schedulable-hydrogen) | - | character | Static | demand | SDART, SRTMESS
Please use demand file | H2NH3_demand_settings | label | ely_min_load | The minimum load for each electrolyzer block. This defines the lowest operational load at which an electrolyzer block can operate efficiently. | MW | float | Static | demand | SDART, SRTMESS
Please use demand file | H2NH3_demand_settings | label | ely_max_load | The maximum load for each electrolyzer block. This sets the upper limit of the load that an electrolyzer block can handle. | MW | float | Static | demand | SDART, SRTMESS
Please use demand file | H2NH3_demand_settings | label | ely_ramp_up | The rate at which the electrolyzer units can increase their load. | MW/15 mins | float | Static | demand | SDART, SRTMESS
Please use demand file | H2NH3_demand_settings | label | ely_ramp_down | The rate at which the electrolyzer units can decrease their load. | MW/15 mins | float | Static | demand | SDART, SRTMESS
Please use demand file | H2NH3_demand_settings | label | hot_stand_by_blocks | The maximum number of timeblocks for which the electrolyzer is can be in 'Off' mode | - | integer | Static | demand | SDART, SRTMESS
Please use demand file | H2NH3_demand_settings | label | contract_price | The price per unit of power specified in the PPA contract. | INR/MWh | float | Static | demand | SDART, SRTMESS
Please use demand file | H2NH3_demand_settings | label | min_green_requirement | The minimum percentage of power that must be sourced from green or renewable energy. | % | float | Static | demand | SDART, SRTMESS
Please use demand file | H2NH3_demand_settings | label | market_sell_limit | The maximum amount of power (as a % of contract capacity) that can be bought from the market. | % | float | Static | demand | SDART, SRTMESS
Please use demand file | H2NH3_demand_settings | label | initial | The level of drawal at a timeblock just before t=0. | MW/15 mins | float | Dynamic | demand | SDART, SRTMESS
Please use demand file | H2NH3_demand_settings | label | initial_status | The operational status of the electrolyzer units at a timeblock just before t=0. This indicates whether the units are initially on/off. | - | binary | Dynamic | demand | SDART, SRTMESS
Please use demand file | H2NH3_demand_settings | label | initial_on_count | Number of timeblocks for which the electrolyzer was in on mode before t=0 | - | integer | Dynamic | demand | SDART, SRTMESS
Please use demand file | H2NH3_demand_settings | label | initial_off_count | Number of timeblocks for which the electrolyzer was in off mode before t=0 | - | integer | Dynamic | demand | SDART, SRTMESS
Please use demand file | H2NH3_demand_settings | label | transmission_losses | The percentage of power lost during transmission from the generation units to the end users. This is as per the CERC Regulations (Sharing of Inter-state transmission and losses) - [Section 4.6] | % | float | Static | demand | SDART, SRTMESS
| fixed_demand_settings | sheet |  | This refers to the type of contracts where a fixed demand is schedule-able by the consumer. Tihs can be RTC, FDRE, tolling, etc. type of contracts. Maps the respective contract settings (such as contracted demand, minimum/maximum input schedule, minimum/maximum output schedule, second cycle charges, etc) to each contract. |  |  |  | demand
Please use demand file | fixed_demand_settings | label | contract_demand_label | The label associated with a Power Purchase Agreement (PPA) contract. This label is used to distinguish between different PPA contracts within the model. | - | character | Static | demand | SDART, SRTMESS
Please use demand file | fixed_demand_settings | label | contract_price | The price per unit of power specified in the PPA contract. | INR/MWh | float | Static | demand | SDART, SRTMESS
Please use demand file | fixed_demand_settings | label | contracted_MW | The contracted power capacity in megawatts (MW). | MW | float | Static | demand | SDART, SRTMESS
Please use demand file | fixed_demand_settings | label | contracted_MWh | The contracted energy amount in megawatt-hours (MWh). | MWh | float | Static | demand | SDART, SRTMESS
Please use demand file | fixed_demand_settings | label | min_input_schedule | The minimum input schedule, defining the lowest amount of power input that must be scheduled. | MW | float | Static | demand | SDART, SRTMESS
Please use demand file | fixed_demand_settings | label | max_input_schedule | The maximum input schedule, defining the highest amount of power input that can be scheduled. | MW | float | Static | demand | SDART, SRTMESS
Please use demand file | fixed_demand_settings | label | min_output_schedule | The minimum output schedule, defining the lowest amount of power output that must be scheduled. | MW | float | Static | demand | SDART, SRTMESS
Please use demand file | fixed_demand_settings | label | max_output_schedule | The maximum output schedule, defining the highest amount of power output that can be scheduled. | MW | float | Static | demand | SDART, SRTMESS
Please use demand file | fixed_demand_settings | label | second_cycle | Indicates if a second cycle of operation is involved. | - | binary | Dynamic | demand | SDART, SRTMESS
Please use demand file | fixed_demand_settings | label | second_cycle_charge | The charge associated with the second cycle of operation. This defines any additional costs incurred due to the inclusion of a secondary operational cycle. | INR/MWh | float | Static | demand | SDART, SRTMESS
Please use demand file | fixed_demand_settings | label | transmission_losses | The percentage of power lost during transmission from the generation units to the end users. This is as per the CERC Regulations (Sharing of Inter-state transmission and losses) - [Section 4.6] | % | float | Static | demand | SDART, SRTMESS
| price_forecast | sheet |  | Time-block wise price forecasts for respective markets - DAM, GDAM, RTM. Note that. 1. More columns can be added indicating the respective price forecasted for each time block in respective market for each exchange (without need to modify the model code). |  |  |  | power_exchange
Please use power_exchange file | price_forecast | label | Time | Time stamp associated with the beginning of each time block | - | object | Static | power_exchange | SDART, SRTMESS
Please use power_exchange file | price_forecast | label | Block | Block number | - | integer | Static | power_exchange | SDART, SRTMESS
Please use power_exchange file | price_forecast | label | GDAM | Price forecast for GDAM | INR/MWh | float | Dynamic | power_exchange | SDART, SRTMESS
Please use power_exchange file | price_forecast | label | DAM | Price forecast for DAM | INR/MWh | float | Dynamic | power_exchange | SDART, SRTMESS
Please use power_exchange file | price_forecast | label | RTM | Price forecast for RTM | INR/MWh | float | Dynamic | power_exchange | SDART, SRTMESS
Please use power_exchange file | price_forecast | label | …...... | further columns for more market price forecasts | INR/MWh | float | Dynamic | power_exchange | SDART, SRTMESS
| dsm_prices | sheet |  | Time-block wise charges for deviations under DSM Regulations |  |  |  | demand
Please use demand file | dsm_prices | label | Time | Time stamp associated with the beginning of each time block | - | object | Static | demand | SRTMESS
Please use demand file | dsm_prices | label | Block | Block number | - | integer | Static | demand | SRTMESS
Please use demand file | dsm_prices | label | DSM_prices | DSM charges | INR/MWh | float | Dynamic | demand | SRTMESS
Note on D18: [Threaded comment] Your version of Excel allows you to read this threaded comment; however, any edits to it will get removed if the file is opened in a newer version of Excel. Learn more: https://go.microsoft.com/fwlink/?linkid=870924 Comment: Please call it Reserve % Reply: Ok.
Note on D26: [Threaded comment] Your version of Excel allows you to read this threaded comment; however, any edits to it will get removed if the file is opened in a newer version of Excel. Learn more: https://go.microsoft.com/fwlink/?linkid=870924 Comment: How does model ensure there is no double commitments across revenue streams? We need to ensure if capacity is committed to a PPA/Bilateral/DA/RTM/TRAS/SRAS the same capacity is not committed in another and total commitment cannot exceed 100% Reply: Total generation will include all the contracts plus markets (which will all be treated exclusive to each other).
Note on E26: [Threaded comment] Your version of Excel allows you to read this threaded comment; however, any edits to it will get removed if the file is opened in a newer version of Excel. Learn more: https://go.microsoft.com/fwlink/?linkid=870924 Comment: Updated the label description.
Note on E39: [Threaded comment] Your version of Excel allows you to read this threaded comment; however, any edits to it will get removed if the file is opened in a newer version of Excel. Learn more: https://go.microsoft.com/fwlink/?linkid=870924 Comment: Keep 20 segment that don’t have to necessarily be equidistant. User should be able represent a curve as a piecewise linear Reply: Ok.
Note on F69: [Threaded comment] Your version of Excel allows you to read this threaded comment; however, any edits to it will get removed if the file is opened in a newer version of Excel. Learn more: https://go.microsoft.com/fwlink/?linkid=870924 Comment: Cubic meters Reply: Ok
Note on D76: [Threaded comment] Your version of Excel allows you to read this threaded comment; however, any edits to it will get removed if the file is opened in a newer version of Excel. Learn more: https://go.microsoft.com/fwlink/?linkid=870924 Comment: Suggest to call it a Reserve % instead of availability_Factor Reply: Ok.
Note on D95: [Threaded comment] Your version of Excel allows you to read this threaded comment; however, any edits to it will get removed if the file is opened in a newer version of Excel. Learn more: https://go.microsoft.com/fwlink/?linkid=870924 Comment: In addition to Capacity, the Dynamic Avail Capacity for each Time Block also needs to be tracked as this is the Max MW that can be scheduled. Reply: Available capacity can be modelled per timeblock Reply: We have now also incorporated a WS_declared_capacity which captures the capacity of respective Wind, Solar (WS) plants for each time-block.
Note on D103: [Threaded comment] Your version of Excel allows you to read this threaded comment; however, any edits to it will get removed if the file is opened in a newer version of Excel. Learn more: https://go.microsoft.com/fwlink/?linkid=870924 Comment: In addition to Capacity, the Dynamic Avail Capacity for each Time Block also needs to be tracked as this is the Max MW that can be scheduled. Reply: Available capacity can be modelled per timeblock Reply: We have now also incorporated a WS_declared_capacity which captures the capacity of respective Wind, Solar (WS) plants for each time-block.
Note on E105: [Threaded comment] Your version of Excel allows you to read this threaded comment; however, any edits to it will get removed if the file is opened in a newer version of Excel. Learn more: https://go.microsoft.com/fwlink/?linkid=870924 Comment: Need to model Storage Contracts as a slice of entire storage. With limits of how much capacity or energy each contract can serve, the plant's storage needs to be carved into Virtual Storage Assets Reply: This has been modelled as characteristics of contracts.
Note on E111: [Threaded comment] Your version of Excel allows you to read this threaded comment; however, any edits to it will get removed if the file is opened in a newer version of Excel. Learn more: https://go.microsoft.com/fwlink/?linkid=870924 Comment: Why is it rate? Reply: We mean capacity.
Note on E112: [Threaded comment] Your version of Excel allows you to read this threaded comment; however, any edits to it will get removed if the file is opened in a newer version of Excel. Learn more: https://go.microsoft.com/fwlink/?linkid=870924 Comment: Why is it rate? Reply: We mean capacity.
Note on D114: [Threaded comment] Your version of Excel allows you to read this threaded comment; however, any edits to it will get removed if the file is opened in a newer version of Excel. Learn more: https://go.microsoft.com/fwlink/?linkid=870924 Comment: Add another variable called round trip efficiency which measures amount of MWHr realized during generation against a unit MWHr of energy used during pumping/charging. Reply: Charging and discharging efficiencies would be both applied together and impact the state of change of storage unit. Reply: Roundtrip efficiency
Note on E114: [Threaded comment] Your version of Excel allows you to read this threaded comment; however, any edits to it will get removed if the file is opened in a newer version of Excel. Learn more: https://go.microsoft.com/fwlink/?linkid=870924 Comment: Updated the definition.
Note on D115: [Threaded comment] Your version of Excel allows you to read this threaded comment; however, any edits to it will get removed if the file is opened in a newer version of Excel. Learn more: https://go.microsoft.com/fwlink/?linkid=870924 Comment: As discussed with Sree, included roundtrip efficiency as another parameter, in addition to charging and discharging efficiency.
Note on E121: [Threaded comment] Your version of Excel allows you to read this threaded comment; however, any edits to it will get removed if the file is opened in a newer version of Excel. Learn more: https://go.microsoft.com/fwlink/?linkid=870924 Comment: These are defined on a unit basis. However, the plant can have multiple units in generation and a few in pumping depending on level of schedule Reply: This constraint has been modelled at a unit level. All units will be linked with simultaneous operation constraints.
Note on E146: [Threaded comment] Your version of Excel allows you to read this threaded comment; however, any edits to it will get removed if the file is opened in a newer version of Excel. Learn more: https://go.microsoft.com/fwlink/?linkid=870924 Comment: Need to model Storage Contracts as a slice of entire storage. With limits of how much capacity or energy each contract can serve, the plant's storage needs to be carved into Virtual Storage Assets Reply: This has been modelled as characteristics of contracts.
Note on E162: [Threaded comment] Your version of Excel allows you to read this threaded comment; however, any edits to it will get removed if the file is opened in a newer version of Excel. Learn more: https://go.microsoft.com/fwlink/?linkid=870924 Comment: Need to model Storage Contracts as a slice of entire storage. With limits of how much capacity or energy each contract can serve, the plant's storage needs to be carved into Virtual Storage Assets Reply: This has been modelled as characteristics of contracts.
Note on E176: [Threaded comment] Your version of Excel allows you to read this threaded comment; however, any edits to it will get removed if the file is opened in a newer version of Excel. Learn more: https://go.microsoft.com/fwlink/?linkid=870924 Comment: Modified to time-stamp
Note on E205: [Threaded comment] Your version of Excel allows you to read this threaded comment; however, any edits to it will get removed if the file is opened in a newer version of Excel. Learn more: https://go.microsoft.com/fwlink/?linkid=870924 Comment: Please use the - Procedure-for-computation-and-sharing-of-ISTS-Losses-First-Amendment_Final.pdf (posoco.in) which was used for reference.
Note on E221: [Threaded comment] Your version of Excel allows you to read this threaded comment; however, any edits to it will get removed if the file is opened in a newer version of Excel. Learn more: https://go.microsoft.com/fwlink/?linkid=870924 Comment: Please use the - Procedure-for-computation-and-sharing-of-ISTS-Losses-First-Amendment_Final.pdf (posoco.in) which was used for reference.
Note on B222: [Threaded comment] Your version of Excel allows you to read this threaded comment; however, any edits to it will get removed if the file is opened in a newer version of Excel. Learn more: https://go.microsoft.com/fwlink/?linkid=870924 Comment: Name was previously rtc_demand_settings; has been changed to fixed_demand_settings. The fixed demand can handle RTC, FDRE, tolling type of contracts.
Note on E233: [Threaded comment] Your version of Excel allows you to read this threaded comment; however, any edits to it will get removed if the file is opened in a newer version of Excel. Learn more: https://go.microsoft.com/fwlink/?linkid=870924 Comment: Please use the - Procedure-for-computation-and-sharing-of-ISTS-Losses-First-Amendment_Final.pdf (posoco.in) which was used for reference.
Note on D235: [Threaded comment] Your version of Excel allows you to read this threaded comment; however, any edits to it will get removed if the file is opened in a newer version of Excel. Learn more: https://go.microsoft.com/fwlink/?linkid=870924 Comment: Make these time stamps as runs can span multiple days.All sheets using Time should instead use a Time Stamp preferably associated with the beginning of the Time Block. Reply: Ok.
Note on E235: [Threaded comment] Your version of Excel allows you to read this threaded comment; however, any edits to it will get removed if the file is opened in a newer version of Excel. Learn more: https://go.microsoft.com/fwlink/?linkid=870924 Comment: Modified to time-stamp
Note on D237: [Threaded comment] Your version of Excel allows you to read this threaded comment; however, any edits to it will get removed if the file is opened in a newer version of Excel. Learn more: https://go.microsoft.com/fwlink/?linkid=870924 Comment: Modified label.
Note on E242: [Threaded comment] Your version of Excel allows you to read this threaded comment; however, any edits to it will get removed if the file is opened in a newer version of Excel. Learn more: https://go.microsoft.com/fwlink/?linkid=870924 Comment: Modified to time-stamp

## thermal
plant_name | technology_type | unit_name | reference_name | state | metering_point | initial_status | initial_generation | initial_on_count | initial_off_count | min_gen | max_gen | reserved_percentage | min_uptime | min_downtime | ramp_up | ramp_down | emissions_cost | startup_cost | shutdown_cost | market_sell_limit
thermal_1 | gas | thermal_unit_1 | gas1 | AP | 2 | 0 | 0 | 0 | 20 | 18.4 | 36.8 | 0 | 24 | 24 | 15 | 45 | 7200 | 10000 | 10000 | 1
thermal_1 | gas | thermal_unit_2 | gas2 | AP | 2 | 0 | 0 | 0 | 20 | 18.4 | 36.8 | 0 | 24 | 24 | 15 | 45 | 7200 | 10000 | 10000 | 1
← BACK to data_dictionary

## thermal_plant
plant_name | technology_type | crew_limit
thermal_1 | gas | 1

## thermal_shr_cost
unit | shr_block1 | shr_block2 | shr_block3 | shr_block4 | shr_block5 | shr_block6 | shr_block7 | shr_block8 | shr_block9 | shr_block10 | shr_block11 | shr_block12 | shr_block13 | shr_block14 | shr_block15 | shr_block16 | shr_block17 | shr_block18 | shr_block19 | shr_block20
thermal_unit_1 | 7500 | 7300 | 7100 | 7000 | 6800 | 6630 | 6460 | 6290 | 6120 | 5950 | 5780 | 5610 | 5440 | 5270 | 5100 | 4930 | 4760 | 4590 | 4420 | 4250
thermal_unit_2 | 7500 | 7300 | 7100 | 7000 | 6800 | 6630 | 6460 | 6290 | 6120 | 5950 | 5780 | 5610 | 5440 | 5270 | 5100 | 4930 | 4760 | 4590 | 4420 | 4250
← BACK to data_dictionary

## thermal_shr_capacity
unit | shr_block1 | shr_block2 | shr_block3 | shr_block4 | shr_block5 | shr_block6 | shr_block7 | shr_block8 | shr_block9 | shr_block10 | shr_block11 | shr_block12 | shr_block13 | shr_block14 | shr_block15 | shr_block16 | shr_block17 | shr_block18 | shr_block19 | shr_block20
thermal_unit_1 | 19.32 | 20.24 | 21.16 | 22.08 | 23 | 23.92 | 24.84 | 25.76 | 26.68 | 27.6 | 28.52 | 29.44 | 30.36 | 31.28 | 32.2 | 33.12 | 34.04 | 34.96 | 35.88 | 36.8
thermal_unit_2 | 19.32 | 20.24 | 21.16 | 22.08 | 23 | 23.92 | 24.84 | 25.76 | 26.68 | 27.6 | 28.52 | 29.44 | 30.36 | 31.28 | 32.2 | 33.12 | 34.04 | 34.96 | 35.88 | 36.8
← BACK to data_dictionary

## hydro_pondage
plant_name | unit_name | plant_name | technology_type | state | reference_name | pondage_limit | min_gen | capacity | auxiliary_consumption | ramp_up | ramp_down | market_sell_limit | reserved_percentage | initial_generation | initial_status
pondage_1 | pondage_1 | pondage_1 | pondage | SK | hydro_pondage_1 | 345.6 | 0 | 48 | 0.03 | 24 | 24 | 1 | 0 | 24 | 1
pondage_2 | pondage_2 | pondage_2 | pondage | SK | hydro_pondage_2 | 345.6 | 0 | 48 | 0.03 | 24 | 24 | 1 | 0 | 24 | 1
pondage_3 | pondage_3 | pondage_3 | pondage | HP | hydro_pondage_3 | 360 | 0 | 50 | 0.03 | 25 | 25 | 0 | 0 | 25 | 1
pondage_4 | pondage_4 | pondage_4 | pondage | HP | hydro_pondage_4 | 360 | 0 | 50 | 0.03 | 25 | 25 | 0 | 0 | 25 | 1
pondage_5 | pondage_5 | pondage_5 | pondage | HP | hydro_pondage_5 | 252 | 0 | 35 | 0.03 | 17.5 | 17.5 | 0 | 0 | 17.5 | 1
← BACK to data_dictionary

## hydro_ror
plant_name | unit_name | reference_name | technology_type | state | min_gen | max_gen | auxiliary_consumption | market_sell_limit | reserved_percentage
ror_1 | ror_1 | ror_1 | run_of_the_river | HP | 0 | 50 | 0 | 1 | 0
ror_2 | ror_2 | ror_2 | run_of_the_river | HP | 0 | 50 | 0 | 1 | 0
ror_3 | ror_3 | ror_3 | run_of_the_river | HP | 0 | 3 | 0 | 0 | 0
ror_4 | ror_4 | ror_4 | run_of_the_river | HP | 0 | 3 | 0 | 0 | 0
ror_5 | ror_5 | ror_5 | run_of_the_river | HP | 0 | 3 | 0 | 0 | 0
← BACK to data_dictionary

## hydro_ror_declared_capacity
Time | Block | ror_1 | ror_2 | ror_3 | ror_4 | ror_5
2024-07-03 | 1 | 50 | 50 | 3 | 3 | 3
2024-07-03 00:15 | 2 | 50 | 50 | 3 | 3 | 3
2024-07-03 00:30 | 3 | 50 | 50 | 3 | 3 | 3
2024-07-03 00:45 | 4 | 50 | 50 | 3 | 3 | 3
2024-07-03 01:00 | 5 | 50 | 50 | 3 | 3 | 3
2024-07-03 01:15 | 6 | 50 | 50 | 3 | 3 | 3
2024-07-03 01:30 | 7 | 50 | 50 | 3 | 3 | 3
2024-07-03 01:45 | 8 | 50 | 50 | 3 | 3 | 3
2024-07-03 02:00 | 9 | 50 | 50 | 3 | 3 | 3
2024-07-03 02:15 | 10 | 50 | 50 | 3 | 3 | 3
2024-07-03 02:30 | 11 | 50 | 50 | 3 | 3 | 3
2024-07-03 02:45 | 12 | 50 | 50 | 3 | 3 | 3
2024-07-03 03:00 | 13 | 50 | 50 | 3 | 3 | 3
2024-07-03 03:15 | 14 | 50 | 50 | 3 | 3 | 3
2024-07-03 03:30 | 15 | 50 | 50 | 3 | 3 | 3
2024-07-03 03:45 | 16 | 50 | 50 | 3 | 3 | 3
2024-07-03 04:00 | 17 | 50 | 50 | 3 | 3 | 3
2024-07-03 04:15 | 18 | 50 | 50 | 3 | 3 | 3
2024-07-03 04:30 | 19 | 50 | 50 | 3 | 3 | 3
2024-07-03 04:45 | 20 | 50 | 50 | 3 | 3 | 3
2024-07-03 05:00 | 21 | 50 | 50 | 3 | 3 | 3
2024-07-03 05:15 | 22 | 50 | 50 | 3 | 3 | 3
2024-07-03 05:30 | 23 | 50 | 50 | 3 | 3 | 3
2024-07-03 05:45 | 24 | 50 | 50 | 3 | 3 | 3
2024-07-03 06:00 | 25 | 50 | 50 | 3 | 3 | 3
2024-07-03 06:15 | 26 | 50 | 50 | 3 | 3 | 3
2024-07-03 06:30 | 27 | 50 | 50 | 3 | 3 | 3
2024-07-03 06:45 | 28 | 50 | 50 | 3 | 3 | 3
2024-07-03 07:00 | 29 | 50 | 50 | 3 | 3 | 3
2024-07-03 07:15 | 30 | 50 | 50 | 3 | 3 | 3
2024-07-03 07:30 | 31 | 50 | 50 | 3 | 3 | 3
2024-07-03 07:45 | 32 | 50 | 50 | 3 | 3 | 3
2024-07-03 08:00 | 33 | 50 | 50 | 3 | 3 | 3
2024-07-03 08:15 | 34 | 50 | 50 | 3 | 3 | 3
2024-07-03 08:30 | 35 | 50 | 50 | 3 | 3 | 3
2024-07-03 08:45 | 36 | 50 | 50 | 3 | 3 | 3
2024-07-03 09:00 | 37 | 50 | 50 | 3 | 3 | 3
2024-07-03 09:15 | 38 | 50 | 50 | 3 | 3 | 3
2024-07-03 09:30 | 39 | 50 | 50 | 3 | 3 | 3
2024-07-03 09:45 | 40 | 50 | 50 | 3 | 3 | 3
2024-07-03 10:00 | 41 | 50 | 50 | 3 | 3 | 3
2024-07-03 10:15 | 42 | 50 | 50 | 3 | 3 | 3
2024-07-03 10:30 | 43 | 50 | 50 | 3 | 3 | 3
2024-07-03 10:45 | 44 | 50 | 50 | 3 | 3 | 3
2024-07-03 11:00 | 45 | 50 | 50 | 3 | 3 | 3
2024-07-03 11:15 | 46 | 50 | 50 | 3 | 3 | 3
2024-07-03 11:30 | 47 | 50 | 50 | 3 | 3 | 3
2024-07-03 11:45 | 48 | 50 | 50 | 3 | 3 | 3
2024-07-03 12:00 | 49 | 50 | 50 | 3 | 3 | 3
2024-07-03 12:15 | 50 | 50 | 50 | 3 | 3 | 3
2024-07-03 12:30 | 51 | 50 | 50 | 3 | 3 | 3
2024-07-03 12:45 | 52 | 50 | 50 | 3 | 3 | 3
2024-07-03 13:00 | 53 | 50 | 50 | 3 | 3 | 3
2024-07-03 13:15 | 54 | 50 | 50 | 3 | 3 | 3
2024-07-03 13:30 | 55 | 50 | 50 | 3 | 3 | 3
2024-07-03 13:45 | 56 | 50 | 50 | 3 | 3 | 3
2024-07-03 14:00 | 57 | 50 | 50 | 3 | 3 | 3
2024-07-03 14:15 | 58 | 50 | 50 | 3 | 3 | 3
2024-07-03 14:30 | 59 | 50 | 50 | 3 | 3 | 3
2024-07-03 14:45 | 60 | 50 | 50 | 3 | 3 | 3
2024-07-03 15:00 | 61 | 50 | 50 | 3 | 3 | 3
2024-07-03 15:15 | 62 | 50 | 50 | 3 | 3 | 3
2024-07-03 15:30 | 63 | 50 | 50 | 3 | 3 | 3
2024-07-03 15:45 | 64 | 50 | 50 | 3 | 3 | 3
2024-07-03 16:00 | 65 | 50 | 50 | 3 | 3 | 3
2024-07-03 16:15 | 66 | 50 | 50 | 3 | 3 | 3
2024-07-03 16:30 | 67 | 50 | 50 | 3 | 3 | 3
2024-07-03 16:45 | 68 | 50 | 50 | 3 | 3 | 3
2024-07-03 17:00 | 69 | 50 | 50 | 3 | 3 | 3
2024-07-03 17:15 | 70 | 50 | 50 | 3 | 3 | 3
2024-07-03 17:30 | 71 | 50 | 50 | 3 | 3 | 3
2024-07-03 17:45 | 72 | 50 | 50 | 3 | 3 | 3
2024-07-03 18:00 | 73 | 50 | 50 | 3 | 3 | 3
2024-07-03 18:15 | 74 | 50 | 50 | 3 | 3 | 3
2024-07-03 18:30 | 75 | 50 | 50 | 3 | 3 | 3
2024-07-03 18:45 | 76 | 50 | 50 | 3 | 3 | 3
2024-07-03 19:00 | 77 | 50 | 50 | 3 | 3 | 3
2024-07-03 19:15 | 78 | 50 | 50 | 3 | 3 | 3
2024-07-03 19:30 | 79 | 50 | 50 | 3 | 3 | 3
2024-07-03 19:45 | 80 | 50 | 50 | 3 | 3 | 3
2024-07-03 20:00 | 81 | 50 | 50 | 3 | 3 | 3
2024-07-03 20:15 | 82 | 50 | 50 | 3 | 3 | 3
2024-07-03 20:30 | 83 | 50 | 50 | 3 | 3 | 3
2024-07-03 20:45 | 84 | 50 | 50 | 3 | 3 | 3
2024-07-03 21:00 | 85 | 50 | 50 | 3 | 3 | 3
2024-07-03 21:15 | 86 | 50 | 50 | 3 | 3 | 3
2024-07-03 21:30 | 87 | 50 | 50 | 3 | 3 | 3
2024-07-03 21:45 | 88 | 50 | 50 | 3 | 3 | 3
2024-07-03 22:00 | 89 | 50 | 50 | 3 | 3 | 3
2024-07-03 22:15 | 90 | 50 | 50 | 3 | 3 | 3
2024-07-03 22:30 | 91 | 50 | 50 | 3 | 3 | 3
2024-07-03 22:45 | 92 | 50 | 50 | 3 | 3 | 3
2024-07-03 23:00 | 93 | 50 | 50 | 3 | 3 | 3
2024-07-03 23:15 | 94 | 50 | 50 | 3 | 3 | 3
2024-07-03 23:30 | 95 | 50 | 50 | 3 | 3 | 3
2024-07-03 23:45 | 96 | 50 | 50 | 3 | 3 | 3
← BACK to data_dictionary

## hydro_profile_plant
Time | Block | ror_1 | ror_2 | ror_3 | ror_4 | ror_5
2024-07-03 | 1 | 0.486 | 0.486 | 0.486 | 0.486 | 0.486
2024-07-03 00:15 | 2 | 0.483 | 0.483 | 0.483 | 0.483 | 0.483
2024-07-03 00:30 | 3 | 0.483 | 0.483 | 0.483 | 0.483 | 0.483
2024-07-03 00:45 | 4 | 0.483 | 0.483 | 0.483 | 0.483 | 0.483
2024-07-03 01:00 | 5 | 0.483 | 0.483 | 0.483 | 0.483 | 0.483
2024-07-03 01:15 | 6 | 0.483 | 0.483 | 0.483 | 0.483 | 0.483
2024-07-03 01:30 | 7 | 0.483 | 0.483 | 0.483 | 0.483 | 0.483
2024-07-03 01:45 | 8 | 0.483 | 0.483 | 0.483 | 0.483 | 0.483
2024-07-03 02:00 | 9 | 0.479 | 0.479 | 0.479 | 0.479 | 0.479
2024-07-03 02:15 | 10 | 0.477 | 0.477 | 0.477 | 0.477 | 0.477
2024-07-03 02:30 | 11 | 0.476 | 0.476 | 0.476 | 0.476 | 0.476
2024-07-03 02:45 | 12 | 0.477 | 0.477 | 0.477 | 0.477 | 0.477
2024-07-03 03:00 | 13 | 0.454 | 0.454 | 0.454 | 0.454 | 0.454
2024-07-03 03:15 | 14 | 0.45 | 0.45 | 0.45 | 0.45 | 0.45
2024-07-03 03:30 | 15 | 0.449 | 0.449 | 0.449 | 0.449 | 0.449
2024-07-03 03:45 | 16 | 0.45 | 0.45 | 0.45 | 0.45 | 0.45
2024-07-03 04:00 | 17 | 0.467 | 0.467 | 0.467 | 0.467 | 0.467
2024-07-03 04:15 | 18 | 0.469 | 0.469 | 0.469 | 0.469 | 0.469
2024-07-03 04:30 | 19 | 0.469 | 0.469 | 0.469 | 0.469 | 0.469
2024-07-03 04:45 | 20 | 0.469 | 0.469 | 0.469 | 0.469 | 0.469
2024-07-03 05:00 | 21 | 0.469 | 0.469 | 0.469 | 0.469 | 0.469
2024-07-03 05:15 | 22 | 0.469 | 0.469 | 0.469 | 0.469 | 0.469
2024-07-03 05:30 | 23 | 0.469 | 0.469 | 0.469 | 0.469 | 0.469
2024-07-03 05:45 | 24 | 0.469 | 0.469 | 0.469 | 0.469 | 0.469
2024-07-03 06:00 | 25 | 0.453 | 0.453 | 0.453 | 0.453 | 0.453
2024-07-03 06:15 | 26 | 0.45 | 0.45 | 0.45 | 0.45 | 0.45
2024-07-03 06:30 | 27 | 0.458 | 0.458 | 0.458 | 0.458 | 0.458
2024-07-03 06:45 | 28 | 0.459 | 0.459 | 0.459 | 0.459 | 0.459
2024-07-03 07:00 | 29 | 0.45 | 0.45 | 0.45 | 0.45 | 0.45
2024-07-03 07:15 | 30 | 0.45 | 0.45 | 0.45 | 0.45 | 0.45
2024-07-03 07:30 | 31 | 0.456 | 0.456 | 0.456 | 0.456 | 0.456
2024-07-03 07:45 | 32 | 0.455 | 0.455 | 0.455 | 0.455 | 0.455
2024-07-03 08:00 | 33 | 0.449 | 0.449 | 0.449 | 0.449 | 0.449
2024-07-03 08:15 | 34 | 0.45 | 0.45 | 0.45 | 0.45 | 0.45
2024-07-03 08:30 | 35 | 0.449 | 0.449 | 0.449 | 0.449 | 0.449
2024-07-03 08:45 | 36 | 0.447 | 0.447 | 0.447 | 0.447 | 0.447
2024-07-03 09:00 | 37 | 0.446 | 0.446 | 0.446 | 0.446 | 0.446
2024-07-03 09:15 | 38 | 0.447 | 0.447 | 0.447 | 0.447 | 0.447
2024-07-03 09:30 | 39 | 0.443 | 0.443 | 0.443 | 0.443 | 0.443
2024-07-03 09:45 | 40 | 0.441 | 0.441 | 0.441 | 0.441 | 0.441
2024-07-03 10:00 | 41 | 0.44 | 0.44 | 0.44 | 0.44 | 0.44
2024-07-03 10:15 | 42 | 0.439 | 0.439 | 0.439 | 0.439 | 0.439
2024-07-03 10:30 | 43 | 0.439 | 0.439 | 0.439 | 0.439 | 0.439
2024-07-03 10:45 | 44 | 0.439 | 0.439 | 0.439 | 0.439 | 0.439
2024-07-03 11:00 | 45 | 0.43 | 0.43 | 0.43 | 0.43 | 0.43
2024-07-03 11:15 | 46 | 0.43 | 0.43 | 0.43 | 0.43 | 0.43
2024-07-03 11:30 | 47 | 0.43 | 0.43 | 0.43 | 0.43 | 0.43
2024-07-03 11:45 | 48 | 0.429 | 0.429 | 0.429 | 0.429 | 0.429
2024-07-03 12:00 | 49 | 0.43 | 0.43 | 0.43 | 0.43 | 0.43
2024-07-03 12:15 | 50 | 0.429 | 0.429 | 0.429 | 0.429 | 0.429
2024-07-03 12:30 | 51 | 0.429 | 0.429 | 0.429 | 0.429 | 0.429
2024-07-03 12:45 | 52 | 0.43 | 0.43 | 0.43 | 0.43 | 0.43
2024-07-03 13:00 | 53 | 0.429 | 0.429 | 0.429 | 0.429 | 0.429
2024-07-03 13:15 | 54 | 0.43 | 0.43 | 0.43 | 0.43 | 0.43
2024-07-03 13:30 | 55 | 0.429 | 0.429 | 0.429 | 0.429 | 0.429
2024-07-03 13:45 | 56 | 0.431 | 0.431 | 0.431 | 0.431 | 0.431
2024-07-03 14:00 | 57 | 0.436 | 0.436 | 0.436 | 0.436 | 0.436
2024-07-03 14:15 | 58 | 0.44 | 0.44 | 0.44 | 0.44 | 0.44
2024-07-03 14:30 | 59 | 0.447 | 0.447 | 0.447 | 0.447 | 0.447
2024-07-03 14:45 | 60 | 0.446 | 0.446 | 0.446 | 0.446 | 0.446
2024-07-03 15:00 | 61 | 0.447 | 0.447 | 0.447 | 0.447 | 0.447
2024-07-03 15:15 | 62 | 0.447 | 0.447 | 0.447 | 0.447 | 0.447
2024-07-03 15:30 | 63 | 0.444 | 0.444 | 0.444 | 0.444 | 0.444
2024-07-03 15:45 | 64 | 0.446 | 0.446 | 0.446 | 0.446 | 0.446
2024-07-03 16:00 | 65 | 0.459 | 0.459 | 0.459 | 0.459 | 0.459
2024-07-03 16:15 | 66 | 0.468 | 0.468 | 0.468 | 0.468 | 0.468
2024-07-03 16:30 | 67 | 0.468 | 0.468 | 0.468 | 0.468 | 0.468
2024-07-03 16:45 | 68 | 0.471 | 0.471 | 0.471 | 0.471 | 0.471
2024-07-03 17:00 | 69 | 0.479 | 0.479 | 0.479 | 0.479 | 0.479
2024-07-03 17:15 | 70 | 0.48 | 0.48 | 0.48 | 0.48 | 0.48
2024-07-03 17:30 | 71 | 0.493 | 0.493 | 0.493 | 0.493 | 0.493
2024-07-03 17:45 | 72 | 0.494 | 0.494 | 0.494 | 0.494 | 0.494
2024-07-03 18:00 | 73 | 0.493 | 0.493 | 0.493 | 0.493 | 0.493
2024-07-03 18:15 | 74 | 0.494 | 0.494 | 0.494 | 0.494 | 0.494
2024-07-03 18:30 | 75 | 0.494 | 0.494 | 0.494 | 0.494 | 0.494
2024-07-03 18:45 | 76 | 0.493 | 0.493 | 0.493 | 0.493 | 0.493
2024-07-03 19:00 | 77 | 0.498 | 0.498 | 0.498 | 0.498 | 0.498
2024-07-03 19:15 | 78 | 0.499 | 0.499 | 0.499 | 0.499 | 0.499
2024-07-03 19:30 | 79 | 0.503 | 0.503 | 0.503 | 0.503 | 0.503
2024-07-03 19:45 | 80 | 0.503 | 0.503 | 0.503 | 0.503 | 0.503
2024-07-03 20:00 | 81 | 0.51 | 0.51 | 0.51 | 0.51 | 0.51
2024-07-03 20:15 | 82 | 0.507 | 0.507 | 0.507 | 0.507 | 0.507
2024-07-03 20:30 | 83 | 0.509 | 0.509 | 0.509 | 0.509 | 0.509
2024-07-03 20:45 | 84 | 0.509 | 0.509 | 0.509 | 0.509 | 0.509
2024-07-03 21:00 | 85 | 0.509 | 0.509 | 0.509 | 0.509 | 0.509
2024-07-03 21:15 | 86 | 0.512 | 0.512 | 0.512 | 0.512 | 0.512
2024-07-03 21:30 | 87 | 0.522 | 0.522 | 0.522 | 0.522 | 0.522
2024-07-03 21:45 | 88 | 0.521 | 0.521 | 0.521 | 0.521 | 0.521
2024-07-03 22:00 | 89 | 0.522 | 0.522 | 0.522 | 0.522 | 0.522
2024-07-03 22:15 | 90 | 0.528 | 0.528 | 0.528 | 0.528 | 0.528
2024-07-03 22:30 | 91 | 0.528 | 0.528 | 0.528 | 0.528 | 0.528
2024-07-03 22:45 | 92 | 0.536 | 0.536 | 0.536 | 0.536 | 0.536
2024-07-03 23:00 | 93 | 0.536 | 0.536 | 0.536 | 0.536 | 0.536
2024-07-03 23:15 | 94 | 0.536 | 0.536 | 0.536 | 0.536 | 0.536
2024-07-03 23:30 | 95 | 0.536 | 0.536 | 0.536 | 0.536 | 0.536
2024-07-03 23:45 | 96 | 0.529 | 0.529 | 0.529 | 0.529 | 0.529
← BACK to data_dictionary
← BACK to data_dictionary

## solar
plantname | technology_type | capacity | market_sell_limit | state | reference_name
solar_1 | solar | 1230 | 1 | AP | solar_1
solar_2 | solar | 50 | 0 | AP | solar_2
solar_3 | solar | 50 | 0 | AP | solar_3
solar_4 | solar | 10 | 0 | TS | solar_4
solar_5 | solar | 10 | 0 | TS | solar_5
← BACK to data_dictionary

## solar_declared_capacity
Time | Block | solar_1 | solar_2 | solar_3 | solar_4 | solar_5
2024-07-03 | 1 | 1230 | 50 | 50 | 10 | 10
2024-07-03 00:15 | 2 | 1230 | 50 | 50 | 10 | 10
2024-07-03 00:30 | 3 | 1230 | 50 | 50 | 10 | 10
2024-07-03 00:45 | 4 | 1230 | 50 | 50 | 10 | 10
2024-07-03 01:00 | 5 | 1230 | 50 | 50 | 10 | 10
2024-07-03 01:15 | 6 | 1230 | 50 | 50 | 10 | 10
2024-07-03 01:30 | 7 | 1230 | 50 | 50 | 10 | 10
2024-07-03 01:45 | 8 | 1230 | 50 | 50 | 10 | 10
2024-07-03 02:00 | 9 | 1230 | 50 | 50 | 10 | 10
2024-07-03 02:15 | 10 | 1230 | 50 | 50 | 10 | 10
2024-07-03 02:30 | 11 | 1230 | 50 | 50 | 10 | 10
2024-07-03 02:45 | 12 | 1230 | 50 | 50 | 10 | 10
2024-07-03 03:00 | 13 | 1230 | 50 | 50 | 10 | 10
2024-07-03 03:15 | 14 | 1230 | 50 | 50 | 10 | 10
2024-07-03 03:30 | 15 | 1230 | 50 | 50 | 10 | 10
2024-07-03 03:45 | 16 | 1230 | 50 | 50 | 10 | 10
2024-07-03 04:00 | 17 | 1230 | 50 | 50 | 10 | 10
2024-07-03 04:15 | 18 | 1230 | 50 | 50 | 10 | 10
2024-07-03 04:30 | 19 | 1230 | 50 | 50 | 10 | 10
2024-07-03 04:45 | 20 | 1230 | 50 | 50 | 10 | 10
2024-07-03 05:00 | 21 | 1230 | 50 | 50 | 10 | 10
2024-07-03 05:15 | 22 | 1230 | 50 | 50 | 10 | 10
2024-07-03 05:30 | 23 | 1230 | 50 | 50 | 10 | 10
2024-07-03 05:45 | 24 | 1230 | 50 | 50 | 10 | 10
2024-07-03 06:00 | 25 | 1230 | 50 | 50 | 10 | 10
2024-07-03 06:15 | 26 | 1230 | 50 | 50 | 10 | 10
2024-07-03 06:30 | 27 | 1230 | 50 | 50 | 10 | 10
2024-07-03 06:45 | 28 | 1230 | 50 | 50 | 10 | 10
2024-07-03 07:00 | 29 | 1230 | 50 | 50 | 10 | 10
2024-07-03 07:15 | 30 | 1230 | 50 | 50 | 10 | 10
2024-07-03 07:30 | 31 | 1230 | 50 | 50 | 10 | 10
2024-07-03 07:45 | 32 | 1230 | 50 | 50 | 10 | 10
2024-07-03 08:00 | 33 | 1230 | 50 | 50 | 10 | 10
2024-07-03 08:15 | 34 | 1230 | 50 | 50 | 10 | 10
2024-07-03 08:30 | 35 | 1230 | 50 | 50 | 10 | 10
2024-07-03 08:45 | 36 | 1230 | 50 | 50 | 10 | 10
2024-07-03 09:00 | 37 | 1230 | 50 | 50 | 10 | 10
2024-07-03 09:15 | 38 | 1230 | 50 | 50 | 10 | 10
2024-07-03 09:30 | 39 | 1230 | 50 | 50 | 10 | 10
2024-07-03 09:45 | 40 | 1230 | 50 | 50 | 10 | 10
2024-07-03 10:00 | 41 | 1230 | 50 | 50 | 10 | 10
2024-07-03 10:15 | 42 | 1230 | 50 | 50 | 10 | 10
2024-07-03 10:30 | 43 | 1230 | 50 | 50 | 10 | 10
2024-07-03 10:45 | 44 | 1230 | 50 | 50 | 10 | 10
2024-07-03 11:00 | 45 | 1230 | 50 | 50 | 10 | 10
2024-07-03 11:15 | 46 | 1230 | 50 | 50 | 10 | 10
2024-07-03 11:30 | 47 | 1230 | 50 | 50 | 10 | 10
2024-07-03 11:45 | 48 | 1230 | 50 | 50 | 10 | 10
2024-07-03 12:00 | 49 | 1230 | 50 | 50 | 10 | 10
2024-07-03 12:15 | 50 | 1230 | 50 | 50 | 10 | 10
2024-07-03 12:30 | 51 | 1230 | 50 | 50 | 10 | 10
2024-07-03 12:45 | 52 | 1230 | 50 | 50 | 10 | 10
2024-07-03 13:00 | 53 | 1230 | 50 | 50 | 10 | 10
2024-07-03 13:15 | 54 | 1230 | 50 | 50 | 10 | 10
2024-07-03 13:30 | 55 | 1230 | 50 | 50 | 10 | 10
2024-07-03 13:45 | 56 | 1230 | 50 | 50 | 10 | 10
2024-07-03 14:00 | 57 | 1230 | 50 | 50 | 10 | 10
2024-07-03 14:15 | 58 | 1230 | 50 | 50 | 10 | 10
2024-07-03 14:30 | 59 | 1230 | 50 | 50 | 10 | 10
2024-07-03 14:45 | 60 | 1230 | 50 | 50 | 10 | 10
2024-07-03 15:00 | 61 | 1230 | 50 | 50 | 10 | 10
2024-07-03 15:15 | 62 | 1230 | 50 | 50 | 10 | 10
2024-07-03 15:30 | 63 | 1230 | 50 | 50 | 10 | 10
2024-07-03 15:45 | 64 | 1230 | 50 | 50 | 10 | 10
2024-07-03 16:00 | 65 | 1230 | 50 | 50 | 10 | 10
2024-07-03 16:15 | 66 | 1230 | 50 | 50 | 10 | 10
2024-07-03 16:30 | 67 | 1230 | 50 | 50 | 10 | 10
2024-07-03 16:45 | 68 | 1230 | 50 | 50 | 10 | 10
2024-07-03 17:00 | 69 | 1230 | 50 | 50 | 10 | 10
2024-07-03 17:15 | 70 | 1230 | 50 | 50 | 10 | 10
2024-07-03 17:30 | 71 | 1230 | 50 | 50 | 10 | 10
2024-07-03 17:45 | 72 | 1230 | 50 | 50 | 10 | 10
2024-07-03 18:00 | 73 | 1230 | 50 | 50 | 10 | 10
2024-07-03 18:15 | 74 | 1230 | 50 | 50 | 10 | 10
2024-07-03 18:30 | 75 | 1230 | 50 | 50 | 10 | 10
2024-07-03 18:45 | 76 | 1230 | 50 | 50 | 10 | 10
2024-07-03 19:00 | 77 | 1230 | 50 | 50 | 10 | 10
2024-07-03 19:15 | 78 | 1230 | 50 | 50 | 10 | 10
2024-07-03 19:30 | 79 | 1230 | 50 | 50 | 10 | 10
2024-07-03 19:45 | 80 | 1230 | 50 | 50 | 10 | 10
2024-07-03 20:00 | 81 | 1230 | 50 | 50 | 10 | 10
2024-07-03 20:15 | 82 | 1230 | 50 | 50 | 10 | 10
2024-07-03 20:30 | 83 | 1230 | 50 | 50 | 10 | 10
2024-07-03 20:45 | 84 | 1230 | 50 | 50 | 10 | 10
2024-07-03 21:00 | 85 | 1230 | 50 | 50 | 10 | 10
2024-07-03 21:15 | 86 | 1230 | 50 | 50 | 10 | 10
2024-07-03 21:30 | 87 | 1230 | 50 | 50 | 10 | 10
2024-07-03 21:45 | 88 | 1230 | 50 | 50 | 10 | 10
2024-07-03 22:00 | 89 | 1230 | 50 | 50 | 10 | 10
2024-07-03 22:15 | 90 | 1230 | 50 | 50 | 10 | 10
2024-07-03 22:30 | 91 | 1230 | 50 | 50 | 10 | 10
2024-07-03 22:45 | 92 | 1230 | 50 | 50 | 10 | 10
2024-07-03 23:00 | 93 | 1230 | 50 | 50 | 10 | 10
2024-07-03 23:15 | 94 | 1230 | 50 | 50 | 10 | 10
2024-07-03 23:30 | 95 | 1230 | 50 | 50 | 10 | 10
2024-07-03 23:45 | 96 | 1230 | 50 | 50 | 10 | 10
← BACK to data_dictionary

## wind
plantname | reference_name | state | technology_type | capacity | market_sell_limit
wind_1 | wind_1 | KA | wind | 900 | 1
wind_2 | wind_2 | AP | wind | 10 | 0
wind_3 | wind_3 | AP | wind | 84 | 0
wind_4 | wind_4 | AP | wind | 100 | 0
wind_5 | wind_5 | KA | wind | 100 | 0
← BACK to data_dictionary

## wind_declared_capacity
Time | Block | wind_1 | wind_2 | wind_3 | wind_4 | wind_5
2024-07-03 | 1 | 900 | 10 | 84 | 100 | 100
2024-07-03 00:15 | 2 | 900 | 10 | 84 | 100 | 100
2024-07-03 00:30 | 3 | 900 | 10 | 84 | 100 | 100
2024-07-03 00:45 | 4 | 900 | 10 | 84 | 100 | 100
2024-07-03 01:00 | 5 | 900 | 10 | 84 | 100 | 100
2024-07-03 01:15 | 6 | 900 | 10 | 84 | 100 | 100
2024-07-03 01:30 | 7 | 900 | 10 | 84 | 100 | 100
2024-07-03 01:45 | 8 | 900 | 10 | 84 | 100 | 100
2024-07-03 02:00 | 9 | 900 | 10 | 84 | 100 | 100
2024-07-03 02:15 | 10 | 900 | 10 | 84 | 100 | 100
2024-07-03 02:30 | 11 | 900 | 10 | 84 | 100 | 100
2024-07-03 02:45 | 12 | 900 | 10 | 84 | 100 | 100
2024-07-03 03:00 | 13 | 900 | 10 | 84 | 100 | 100
2024-07-03 03:15 | 14 | 900 | 10 | 84 | 100 | 100
2024-07-03 03:30 | 15 | 900 | 10 | 84 | 100 | 100
2024-07-03 03:45 | 16 | 900 | 10 | 84 | 100 | 100
2024-07-03 04:00 | 17 | 900 | 10 | 84 | 100 | 100
2024-07-03 04:15 | 18 | 900 | 10 | 84 | 100 | 100
2024-07-03 04:30 | 19 | 900 | 10 | 84 | 100 | 100
2024-07-03 04:45 | 20 | 900 | 10 | 84 | 100 | 100
2024-07-03 05:00 | 21 | 900 | 10 | 84 | 100 | 100
2024-07-03 05:15 | 22 | 900 | 10 | 84 | 100 | 100
2024-07-03 05:30 | 23 | 900 | 10 | 84 | 100 | 100
2024-07-03 05:45 | 24 | 900 | 10 | 84 | 100 | 100
2024-07-03 06:00 | 25 | 900 | 10 | 84 | 100 | 100
2024-07-03 06:15 | 26 | 900 | 10 | 84 | 100 | 100
2024-07-03 06:30 | 27 | 900 | 10 | 84 | 100 | 100
2024-07-03 06:45 | 28 | 900 | 10 | 84 | 100 | 100
2024-07-03 07:00 | 29 | 900 | 10 | 84 | 100 | 100
2024-07-03 07:15 | 30 | 900 | 10 | 84 | 100 | 100
2024-07-03 07:30 | 31 | 900 | 10 | 84 | 100 | 100
2024-07-03 07:45 | 32 | 900 | 10 | 84 | 100 | 100
2024-07-03 08:00 | 33 | 900 | 10 | 84 | 100 | 100
2024-07-03 08:15 | 34 | 900 | 10 | 84 | 100 | 100
2024-07-03 08:30 | 35 | 900 | 10 | 84 | 100 | 100
2024-07-03 08:45 | 36 | 900 | 10 | 84 | 100 | 100
2024-07-03 09:00 | 37 | 900 | 10 | 84 | 100 | 100
2024-07-03 09:15 | 38 | 900 | 10 | 84 | 100 | 100
2024-07-03 09:30 | 39 | 900 | 10 | 84 | 100 | 100
2024-07-03 09:45 | 40 | 900 | 10 | 84 | 100 | 100
2024-07-03 10:00 | 41 | 900 | 10 | 84 | 100 | 100
2024-07-03 10:15 | 42 | 900 | 10 | 84 | 100 | 100
2024-07-03 10:30 | 43 | 900 | 10 | 84 | 100 | 100
2024-07-03 10:45 | 44 | 900 | 10 | 84 | 100 | 100
2024-07-03 11:00 | 45 | 900 | 10 | 84 | 100 | 100
2024-07-03 11:15 | 46 | 900 | 10 | 84 | 100 | 100
2024-07-03 11:30 | 47 | 900 | 10 | 84 | 100 | 100
2024-07-03 11:45 | 48 | 900 | 10 | 84 | 100 | 100
2024-07-03 12:00 | 49 | 900 | 10 | 84 | 100 | 100
2024-07-03 12:15 | 50 | 900 | 10 | 84 | 100 | 100
2024-07-03 12:30 | 51 | 900 | 10 | 84 | 100 | 100
2024-07-03 12:45 | 52 | 900 | 10 | 84 | 100 | 100
2024-07-03 13:00 | 53 | 900 | 10 | 84 | 100 | 100
2024-07-03 13:15 | 54 | 900 | 10 | 84 | 100 | 100
2024-07-03 13:30 | 55 | 900 | 10 | 84 | 100 | 100
2024-07-03 13:45 | 56 | 900 | 10 | 84 | 100 | 100
2024-07-03 14:00 | 57 | 900 | 10 | 84 | 100 | 100
2024-07-03 14:15 | 58 | 900 | 10 | 84 | 100 | 100
2024-07-03 14:30 | 59 | 900 | 10 | 84 | 100 | 100
2024-07-03 14:45 | 60 | 900 | 10 | 84 | 100 | 100
2024-07-03 15:00 | 61 | 900 | 10 | 84 | 100 | 100
2024-07-03 15:15 | 62 | 900 | 10 | 84 | 100 | 100
2024-07-03 15:30 | 63 | 900 | 10 | 84 | 100 | 100
2024-07-03 15:45 | 64 | 900 | 10 | 84 | 100 | 100
2024-07-03 16:00 | 65 | 900 | 10 | 84 | 100 | 100
2024-07-03 16:15 | 66 | 900 | 10 | 84 | 100 | 100
2024-07-03 16:30 | 67 | 900 | 10 | 84 | 100 | 100
2024-07-03 16:45 | 68 | 900 | 10 | 84 | 100 | 100
2024-07-03 17:00 | 69 | 900 | 10 | 84 | 100 | 100
2024-07-03 17:15 | 70 | 900 | 10 | 84 | 100 | 100
2024-07-03 17:30 | 71 | 900 | 10 | 84 | 100 | 100
2024-07-03 17:45 | 72 | 900 | 10 | 84 | 100 | 100
2024-07-03 18:00 | 73 | 900 | 10 | 84 | 100 | 100
2024-07-03 18:15 | 74 | 900 | 10 | 84 | 100 | 100
2024-07-03 18:30 | 75 | 900 | 10 | 84 | 100 | 100
2024-07-03 18:45 | 76 | 900 | 10 | 84 | 100 | 100
2024-07-03 19:00 | 77 | 900 | 10 | 84 | 100 | 100
2024-07-03 19:15 | 78 | 900 | 10 | 84 | 100 | 100
2024-07-03 19:30 | 79 | 900 | 10 | 84 | 100 | 100
2024-07-03 19:45 | 80 | 900 | 10 | 84 | 100 | 100
2024-07-03 20:00 | 81 | 900 | 10 | 84 | 100 | 100
2024-07-03 20:15 | 82 | 900 | 10 | 84 | 100 | 100
2024-07-03 20:30 | 83 | 900 | 10 | 84 | 100 | 100
2024-07-03 20:45 | 84 | 900 | 10 | 84 | 100 | 100
2024-07-03 21:00 | 85 | 900 | 10 | 84 | 100 | 100
2024-07-03 21:15 | 86 | 900 | 10 | 84 | 100 | 100
2024-07-03 21:30 | 87 | 900 | 10 | 84 | 100 | 100
2024-07-03 21:45 | 88 | 900 | 10 | 84 | 100 | 100
2024-07-03 22:00 | 89 | 900 | 10 | 84 | 100 | 100
2024-07-03 22:15 | 90 | 900 | 10 | 84 | 100 | 100
2024-07-03 22:30 | 91 | 900 | 10 | 84 | 100 | 100
2024-07-03 22:45 | 92 | 900 | 10 | 84 | 100 | 100
2024-07-03 23:00 | 93 | 900 | 10 | 84 | 100 | 100
2024-07-03 23:15 | 94 | 900 | 10 | 84 | 100 | 100
2024-07-03 23:30 | 95 | 900 | 10 | 84 | 100 | 100
2024-07-03 23:45 | 96 | 900 | 10 | 84 | 100 | 100

## psp_plant
plant_name | reserve_percentage | flow_factor_upper_reservoir | flow_factor_lower_reservoir | initial_upper_reservoir_level | min_upper_reservoir_level | max_upper_reservoir_level | upper_reservoir_vol | initial_lower_reservoir_level | min_lower_reservoir_level | max_lower_reservoir_level | lower_reservoir_level | simultaneous_charge_on | simultaneous_charge_off | simultaneous_discharge_on | simultaneous_discharge_off | market_sell_limit | available_capacity | market_buy_limit
psp_1 | 1 | 0.00045914 | 0.00041133 | 450 | 445.5 | 463 | 38114.4761 | 330 | 321.8 | 337 | 36953.4853 | 10 | 10 | 10 | 10 | 1 | 1566 | 1
psp_2 | 1 | 0.00045914 | 0.00041133 | 450 | 445.5 | 463 | 38114.4761 | 330 | 321.8 | 337 | 36953.4853 | 10 | 10 | 10 | 10 | 1 | 2047 | 1
Note on Q2: [Threaded comment] Your version of Excel allows you to read this threaded comment; however, any edits to it will get removed if the file is opened in a newer version of Excel. Learn more: https://go.microsoft.com/fwlink/?linkid=870924 Comment: 0.134 has been calculated based on contracted capacity from shared data [Data Format - Storage, sheet = storage contracts]. Row27.
Note on Q3: [Threaded comment] Your version of Excel allows you to read this threaded comment; however, any edits to it will get removed if the file is opened in a newer version of Excel. Learn more: https://go.microsoft.com/fwlink/?linkid=870924 Comment: Just an assumed value.
← BACK to data_dictionary

## psp_head_flow_charge (hidden)
unit_name | head | 112 | 128 | 143
AP01pspunit1 | 107 | 125 | 150 | 175
AP01pspunit2 | 107 | 125 | 150 | 175
AP01pspunit3 | 107 | 125 | 150 | 175
AP01pspunit4 | 107 | 125 | 150 | 175
AP01pspunit5 | 107 | 125 | 150 | 175
AP01pspunit6 | 107 | 125 | 150 | 175
AP01pspunit7 | 107 | 125 | 150 | 175
AP01pspunit8 | 107 | 125 | 150 | 175
AP01pspunit1 | 122 | 150 | 175 | 200
AP01pspunit2 | 122 | 150 | 175 | 200
AP01pspunit3 | 122 | 150 | 175 | 200
AP01pspunit4 | 122 | 150 | 175 | 200
AP01pspunit5 | 122 | 150 | 175 | 200
AP01pspunit6 | 122 | 150 | 175 | 200
AP01pspunit7 | 122 | 150 | 175 | 200
AP01pspunit8 | 122 | 150 | 175 | 200
AP01pspunit1 | 139 | 175 | 200 | 225
AP01pspunit2 | 139 | 175 | 200 | 225
AP01pspunit3 | 139 | 175 | 200 | 225
AP01pspunit4 | 139 | 175 | 200 | 225
AP01pspunit5 | 139 | 175 | 200 | 225
AP01pspunit6 | 139 | 175 | 200 | 225
AP01pspunit7 | 139 | 175 | 200 | 225
AP01pspunit8 | 139 | 175 | 200 | 225

## psp_head_flow_discharge (hidden)
unit | head | flow1 | flow2 | flow3
AP01pspunit1
AP01pspunit2
AP01pspunit3
AP01pspunit4
AP01pspunit5
AP01pspunit6
AP01pspunit7
AP01pspunit8

## psp_unit
plant_name | unit_name | technology_type | state | hrs_storage | charging_capacity | discharging_capacity | charging_efficiency | discharging_efficiency | roundtrip_efficiency | lag_pumping_to_generation | lag_generation_to_pumping | min_charge | min_discharge | charge_ramp_up | charge_ramp_down | discharge_ramp_up | discharge_ramp_down | charge_min_uptime | charge_min_downtime | discharge_min_uptime | discharge_min_downtime | market_sell_limit | availability_factor | flow_rate_pump | flow_rate_generator | min_upper_reservoir_level | max_upper_reservoir_level | upper_reservoir_vol | min_lower_reservoir_level | max_lower_reservoir_level | lower_reservoir_level | initial_charge_status | initial_charge | initial_discharge_status | initial_discharge | initial_charge_on_count | initial_charge_off_count | initial_discharge_on_count | initial_discharge_off_count | daily_state_transition_limits | buy_transmission_losses
psp_1 | psp_unit_1 | psp | HP | 6 | 256 | 241 | 0.927 | 1.1236 | 0.82503 | 0 | 0 | 0 | 119 | 256 | 241 | 100 | 100 | 2 | 2 | 2 | 2 | 1 | 1 | 90.59 | 226.16 | 445.5 | 463 | 38114.4761 | 321.8 | 337 | 36953.4853 | 0 | 0 | 0 | 0 | 6 | 16 | 0 | 10 | 8 | 3.4%
psp_1 | psp_unit_2 | psp | HP | 6 | 256 | 241 | 0.927 | 1.1236 | 0.82503 | 0 | 0 | 0 | 119 | 256 | 241 | 100 | 100 | 2 | 2 | 2 | 2 | 1 | 1 | 90.59 | 226.16 | 445.5 | 463 | 38114.4761 | 321.8 | 337 | 36953.4853 | 0 | 0 | 0 | 0 | 6 | 16 | 0 | 10 | 8 | 3.4%
psp_1 | psp_unit_3 | psp | HP | 6 | 256 | 241 | 0.927 | 1.1236 | 0.82503 | 0 | 0 | 0 | 119 | 256 | 241 | 100 | 100 | 2 | 2 | 2 | 2 | 1 | 1 | 90.59 | 226.16 | 445.5 | 463 | 38114.4761 | 321.8 | 337 | 36953.4853 | 0 | 0 | 0 | 0 | 6 | 16 | 0 | 10 | 8 | 3.4%
psp_1 | psp_unit_4 | psp | HP | 6 | 256 | 241 | 0.927 | 1.1236 | 0.82503 | 0 | 0 | 0 | 119 | 256 | 241 | 100 | 100 | 2 | 2 | 2 | 2 | 1 | 1 | 90.59 | 226.16 | 445.5 | 463 | 38114.4761 | 321.8 | 337 | 36953.4853 | 0 | 0 | 0 | 0 | 6 | 16 | 0 | 10 | 8 | 3.4%
psp_1 | psp_unit_5 | psp | HP | 6 | 256 | 241 | 0.927 | 1.1236 | 0.82503 | 0 | 0 | 0 | 119 | 256 | 241 | 100 | 100 | 2 | 2 | 2 | 2 | 1 | 1 | 90.59 | 226.16 | 445.5 | 463 | 38114.4761 | 321.8 | 337 | 36953.4853 | 0 | 0 | 0 | 0 | 6 | 16 | 0 | 10 | 8 | 3.4%
psp_1 | psp_unit_6 | psp | HP | 6 | 256 | 241 | 0.927 | 1.1236 | 0.82503 | 0 | 0 | 0 | 119 | 256 | 241 | 100 | 100 | 2 | 2 | 2 | 2 | 1 | 1 | 90.59 | 226.16 | 445.5 | 463 | 38114.4761 | 321.8 | 337 | 36953.4853 | 0 | 0 | 0 | 0 | 6 | 16 | 0 | 10 | 8 | 3.4%
psp_1 | psp_unit_7 | psp | HP | 6 | 124 | 120 | 0.9252 | 1.1335 | 0.81621 | 0 | 0 | 0 | 60 | 124 | 120 | 100 | 100 | 2 | 2 | 2 | 2 | 1 | 1 | 90.59 | 117.68 | 445.5 | 463 | 38114.4761 | 321.8 | 337 | 36953.4853 | 0 | 0 | 0 | 0 | 6 | 16 | 0 | 10 | 8 | 3.4%
psp_2 | psp_unit_8 | psp | HP | 6 | 124 | 120 | 0.9252 | 1.1335 | 0.81621 | 0 | 0 | 0 | 60 | 124 | 120 | 100 | 100 | 2 | 2 | 2 | 2 | 1 | 1 | 90.59 | 117.68 | 445.5 | 463 | 38114.4761 | 321.8 | 337 | 36953.4853 | 0 | 0 | 0 | 0 | 6 | 16 | 0 | 10 | 8 | 3.4%
psp_2 | psp_unit_9 | psp | UP | 6 | 256 | 241 | 0.927 | 1.1236 | 0.82503 | 0 | 0 | 0 | 119 | 256 | 241 | 100 | 100 | 2 | 2 | 2 | 2 | 0 | 1 | 90.59 | 226.16 | 445.5 | 463 | 38114.4761 | 321.8 | 337 | 36953.4853 | 0 | 0 | 0 | 0 | 6 | 16 | 0 | 10 | 8 | 3.4%
psp_2 | psp_unit_10 | psp | UP | 6 | 256 | 241 | 0.927 | 1.1236 | 0.82503 | 0 | 0 | 0 | 119 | 256 | 241 | 100 | 100 | 2 | 2 | 2 | 2 | 0 | 1 | 90.59 | 226.16 | 445.5 | 463 | 38114.4761 | 321.8 | 337 | 36953.4853 | 0 | 0 | 0 | 0 | 6 | 16 | 0 | 10 | 8 | 3.4%
psp_2 | psp_unit_11 | psp | UP | 6 | 256 | 241 | 0.927 | 1.1236 | 0.82503 | 0 | 0 | 0 | 119 | 256 | 241 | 100 | 100 | 2 | 2 | 2 | 2 | 0 | 1 | 90.59 | 226.16 | 445.5 | 463 | 38114.4761 | 321.8 | 337 | 36953.4853 | 0 | 0 | 0 | 0 | 6 | 16 | 0 | 10 | 8 | 3.4%
psp_2 | psp_unit_12 | psp | UP | 6 | 256 | 241 | 0.927 | 1.1236 | 0.82503 | 0 | 0 | 0 | 119 | 256 | 241 | 100 | 100 | 2 | 2 | 2 | 2 | 0 | 1 | 90.59 | 226.16 | 445.5 | 463 | 38114.4761 | 321.8 | 337 | 36953.4853 | 0 | 0 | 0 | 0 | 6 | 16 | 0 | 10 | 8 | 3.4%
psp_2 | psp_unit_13 | psp | UP | 6 | 256 | 241 | 0.927 | 1.1236 | 0.82503 | 0 | 0 | 0 | 119 | 256 | 241 | 100 | 100 | 2 | 2 | 2 | 2 | 0 | 1 | 90.59 | 226.16 | 445.5 | 463 | 38114.4761 | 321.8 | 337 | 36953.4853 | 0 | 0 | 0 | 0 | 6 | 16 | 0 | 10 | 8 | 3.4%
psp_2 | psp_unit_14 | psp | UP | 6 | 256 | 241 | 0.927 | 1.1236 | 0.82503 | 0 | 0 | 0 | 119 | 256 | 241 | 100 | 100 | 2 | 2 | 2 | 2 | 0 | 1 | 90.59 | 226.16 | 445.5 | 463 | 38114.4761 | 321.8 | 337 | 36953.4853 | 0 | 0 | 0 | 0 | 6 | 16 | 0 | 10 | 8 | 3.4%
psp_2 | psp_unit_15 | psp | UP | 6 | 256 | 241 | 0.9252 | 1.1335 | 0.81621 | 0 | 0 | 0 | 119 | 256 | 241 | 100 | 100 | 2 | 2 | 2 | 2 | 0 | 1 | 90.59 | 117.68 | 445.5 | 463 | 38114.4761 | 321.8 | 337 | 36953.4853 | 0 | 0 | 0 | 0 | 6 | 16 | 0 | 10 | 8 | 3.4%
psp_2 | psp_unit_16 | psp | UP | 6 | 124 | 120 | 0.9252 | 1.1335 | 0.81621 | 0 | 0 | 0 | 60 | 124 | 120 | 100 | 100 | 2 | 2 | 2 | 2 | 0 | 1 | 90.59 | 117.68 | 445.5 | 463 | 38114.4761 | 321.8 | 337 | 36953.4853 | 0 | 0 | 0 | 0 | 6 | 16 | 0 | 10 | 8 | 3.4%
psp_2 | psp_unit_17 | psp | UP | 6 | 124 | 120 | 0.9252 | 1.1335 | 0.81621 | 0 | 0 | 0 | 60 | 124 | 120 | 100 | 100 | 2 | 2 | 2 | 2 | 0 | 1 | 90.59 | 117.68 | 445.5 | 463 | 38114.4761 | 321.8 | 337 | 36953.4853 | 0 | 0 | 0 | 0 | 6 | 16 | 0 | 10 | 8 | 3.4%
← BACK to data_dictionary

## psp_head_charge1
unit_name | head_block1 | head_block2 | head_block3
psp_unit_1 | 112 | 128 | 143
psp_unit_2 | 112 | 128 | 143
psp_unit_3 | 112 | 128 | 143
psp_unit_4 | 112 | 128 | 143
psp_unit_5 | 112 | 128 | 143
psp_unit_6 | 112 | 128 | 143
psp_unit_7 | 112 | 128 | 143
psp_unit_8 | 112 | 128 | 143
psp_unit_9 | 112 | 128 | 143
psp_unit_10 | 112 | 128 | 143
psp_unit_11 | 112 | 128 | 143
psp_unit_12 | 112 | 128 | 143
psp_unit_13 | 112 | 128 | 143
psp_unit_14 | 112 | 128 | 143
psp_unit_15 | 112 | 128 | 143
psp_unit_16 | 112 | 128 | 143
psp_unit_17 | 112 | 128 | 143
← BACK to data_dictionary

## psp_head_charge2
unit_name | head_block1 | head_block2 | head_block3
psp_unit_1 | 256 | 253 | 243
psp_unit_2 | 256 | 253 | 243
psp_unit_3 | 256 | 253 | 243
psp_unit_4 | 256 | 253 | 243
psp_unit_5 | 256 | 253 | 243
psp_unit_6 | 256 | 253 | 243
psp_unit_7 | 124 | 123 | 119
psp_unit_8 | 124 | 123 | 119
psp_unit_9 | 256 | 253 | 243
psp_unit_10 | 256 | 253 | 243
psp_unit_11 | 256 | 253 | 243
psp_unit_12 | 256 | 253 | 243
psp_unit_13 | 256 | 253 | 243
psp_unit_14 | 256 | 253 | 243
psp_unit_15 | 256 | 253 | 243
psp_unit_16 | 124 | 123 | 119
psp_unit_17 | 124 | 123 | 119
← BACK to data_dictionary

## psp_head_discharge1
unit_name | head_block1 | head_block2 | head_block3
psp_unit_1 | 107 | 122 | 139
psp_unit_2 | 107 | 122 | 139
psp_unit_3 | 107 | 122 | 139
psp_unit_4 | 107 | 122 | 139
psp_unit_5 | 107 | 122 | 139
psp_unit_6 | 107 | 122 | 139
psp_unit_7 | 107 | 122 | 139
psp_unit_8 | 107 | 122 | 139
psp_unit_9 | 107 | 122 | 139
psp_unit_10 | 107 | 122 | 139
psp_unit_11 | 107 | 122 | 139
psp_unit_12 | 107 | 122 | 139
psp_unit_13 | 107 | 122 | 139
psp_unit_14 | 107 | 122 | 139
psp_unit_15 | 107 | 122 | 139
psp_unit_16 | 107 | 122 | 139
psp_unit_17 | 107 | 122 | 139
← BACK to data_dictionary

## psp_head_discharge2
unit_name | head_block1 | head_block2 | head_block3
psp_unit_1 | 119 | 193 | 241
psp_unit_2 | 119 | 193 | 241
psp_unit_3 | 119 | 193 | 241
psp_unit_4 | 119 | 193 | 241
psp_unit_5 | 119 | 193 | 241
psp_unit_6 | 119 | 193 | 241
psp_unit_7 | 60 | 97 | 120
psp_unit_8 | 60 | 97 | 120
psp_unit_9 | 119 | 193 | 241
psp_unit_10 | 119 | 193 | 241
psp_unit_11 | 119 | 193 | 241
psp_unit_12 | 119 | 193 | 241
psp_unit_13 | 119 | 193 | 241
psp_unit_14 | 119 | 193 | 241
psp_unit_15 | 119 | 193 | 241
psp_unit_16 | 60 | 97 | 120
psp_unit_17 | 60 | 97 | 120
← BACK to data_dictionary

## bess_plant
plant_name | reserve_percentage | simultaneous_charge_on | simultaneous_charge_off | simultaneous_discharge_on | simultaneous_discharge_off | market_sell_limit | available_capacity | market_buy_limit
psp_1 | 1 | 1 | 1 | 1 | 1 | 1 | 0 | 1
psp_2 | 1 | 1 | 1 | 1 | 1 | 1 | 0 | 1
← BACK to data_dictionary

## bess
plantname | unit_name | storage_capacity | charging_capacity | discharging_capacity | charging_efficiency | discharging_efficiency | initial_soc | initial_charge | initial_discharge
bess1 | bess1 | 400 | 100 | 100 | 0 | 0 | 0 | 0 | 0
bess2 | bess2 | 400 | 100 | 100 | 0 | 0 | 0 | 0 | 0
← BACK to data_dictionary