## Contents
| Title: | Input file for Portfolio Optimization Model
Deterministic
| Model Type: | SDART (for Day-Ahead )
Note: This is just a subset of the Original File Shared. All Changes have been comented
| Client: | SAMPLE
| Date: | 2025-07-21
| Version: | 4
User Guide:
| sheet_overview | description of all sheets in the input files
| data_dictionary | description of parameters used in the input files
| [remaining] | rest of the sheets pertain to inputs to model
| NOTE: | For the purpose of coding in Python (and experiment with alternative values); we have separted the original input files into 4 parts : 1. demand 2. gen_data 3. reserve_limits 4. power_exchange Most of the input files is the same except for minor changes, which have been commented in the sheet_overview and data_dictionary

## sheet_overview
NOTE : This is the Overall Sheet Overviews in all Input files shared
power_exchange
sheet_link | sheet_name | sheet_description | Input file name
Input file descriptions
sheet_overview |  | Overview description of all sheets; in all files
data_dictionary |  | Description of all labels, used in respective sheets ; in respective files
Generator/Storage related details
Please use gendata file | thermal | Technical parameters, market sell limits and availability factors associated with thermal generators | gendata
Please use gendata file | thermal_shr_cost | Linearized heat-rate variable generation cost parameters for thermal units | gendata
Please use gendata file | thermal_shr_capacity | Blocks of capacity of the generating unit for which the heat rate curve is linearized | gendata
Please use gendata file | hydro_pondage | Technical parameters, market sell limits and availability factor associated with hydro pondage generators | gendata
Please use gendata file | hydro_ror | Technical parameters, market sell limits and availability factor associated with hydro ror generators | gendata
Please use gendata file | hydro_profile_state | Maps the state-wise profiles for hydro generators for respective time-blocks (to be used, in the absence of availability of plant-wise profile data) | gendata
Please use gendata file | hydro_profile_plant | Maps the plant-wise profiles for hydro generators for respective time-blocsk | gendata
Please use gendata file | solar | Technical parameters and contractual limits associated with solar generators | gendata
Please use gendata file | wind | Technical parameters and contractual limits associated with wind generators | gendata
Please use gendata file | solar_profile_plant | timeblock wise forecasted CUF of solar plants on plant level | gendata
Please use gendata file | wind_profile_plant | timeblock wise forecasted CUF of wind plants on plant level | gendata
Please use gendata file | solar_profile_state | timeblock wise forecasted CUF of solar plants on state level | gendata
Please use gendata file | wind_profile_state | timeblock wise forecasted CUF of wind plants on state level | gendata
Please use gendata file | psp_unit | Technical parameters and contractual limits associated with each storage unit | gendata
Please use gendata file | psp_plant | Technical parameters of PSP on plant level | gendata
Please use gendata file | psp_head_charge1 | Head range for pumping | gendata
Please use gendata file | psp_head_charge2 | Pumping capacity (MW) for the above head range | gendata
Please use gendata file | psp_head_discharge1 | Head range for generation | gendata
Please use gendata file | psp_head_discharge2 | Generation capacity (MW) for the above head range | gendata
Please use gendata file | bess | Technical parameters, market sell limits and availability factors associated with bess units | gendata
Please use gendata file | wind_declared_capacity | The time-block wise declared capacity for solar plants | gendata
Please use gendata file | solar_declared_capacity | The time-block wise declared capacity for wind plants | gendata
Demand settings
Please use demand file | ppa_demand_settings | Maps the respective contract settings (such as minimum green energy, maximum buy limit from market, etc.) for all renewable and hydro units | demand
Please use demand file | H2NH3_demand_settings | Maps the Technical parameters associated with serving green-hydrogen electrolyzer units and ammonia demand | demand
Please use demand file | fixed_demand_settings | Maps the respective contract settings (such as contracted demand, minimum/maximum input schedule, minimum/maximum output schedule, second cycle charges, etc) to each contract | demand
Scheduled Demand
Please use demand file | fixed_demand | Maps the demand schedule to each fixed demand contract | demand
Demand-mapping related details
PPA demand Map sheets :
Please use demand file | thermal_ppa_map | Maps the PPA contracts to each thermal plant unit | demand
Please use demand file | solar_ppa_map | Maps the PPA contracts to each solar plant unit | demand
Please use demand file | wind_ppa_map | Maps the PPA contracts to each wind plant unit | demand
Please use demand file | pondage_ppa_map | Maps the PPA contracts to each pondage plant unit | demand
Please use demand file | ror_ppa_map | Maps the PPA contracts to each run-of-the-river plant unit | demand
Please use demand file | psp_ppa_map | Maps the PPA contracts to each PSP (pump-storage) plant unit | demand
Please use demand file | bess_ppa_map | Maps the PPA contracts to each BESS (battery storage) plant unit | demand
Fixed demand Map sheets:
Please use demand file | thermal_fixed_map | Maps the map-wise Fixed/RTC contracts for Respective Thermal units for respective time-blocks | demand
Please use demand file | solar_fixed_map | Maps the map-wise Fixed/RTC contracts for Respective Solar units for respective time-blocks | demand
Please use demand file | wind_fixed_map | Maps the map-wise Fixed/RTC contracts for Respective Wind units for respective time-blocks | demand
Please use demand file | pondage_fixed_map | Maps the map-wise Fixed/RTC contracts for Respective Pondage units for respective time-blocks | demand
Please use demand file | ror_fixed_map | Maps the map-wise Fixed/RTC contracts for Respective Run-of-the-river units for respective time-blocks | demand
Please use demand file | psp_fixed_map | Maps the map-wise Fixed/RTC contracts for Respective PSP (pump storage) units for respective time-blocks | demand
Please use demand file | bess_fixed_map | Maps the map-wise Fixed/RTC contracts for Respective BESS (battery storage) units for respective time-blocks | demand
Hydrogen-electrolyzer/Ammonia demand Map sheets:
Please use demand file | thermal_H2NH3_map | Maps the thermal unit which serve hydrogen/ammonia demand | demand
Please use demand file | solar_H2NH3_map | Maps the solar unit which serve hydrogen/ammonia demand | demand
Please use demand file | wind_H2NH3_map | Maps the wind unit which serve hydrogen/ammonia demand | demand
Please use demand file | pondage_H2NH3_map | Maps the pondage unit which serve hydrogen/ammonia demand | demand
Please use demand file | ror_H2NH3_map | Maps the run-of-the-river unit which serve hydrogen/ammonia demand | demand
Please use demand file | psp_H2NH3_map | Maps the PSP (pump-storage) unit which serve hydrogen/ammonia demand | demand
Please use demand file | bess_H2NH3_map | Maps the BESS (battery storage) unit which serve hydrogen/ammonia demand | demand
Power Exchange
price_forecast | price_forecast | Time-block wise price forecasts for various markets - DAM, GDAM, RTM | power_exchange
market_settings | market_settings | Maps whether the market is green or not. | power_exchange
Unit to power exchange maps:
thermal_PX_map | thermal_PX_map | Maps the thermal unit which can sell in the market | power_exchange
solar_PX_map | solar_PX_map | Maps the solar unit which can sell in the exchange market | power_exchange
wind_PX_map | wind_PX_map | Maps the wind unit which can sell in the exchange market | power_exchange
pondage_PX_map | pondage_PX_map | Maps the pondage unit which can sell in the exchange market | power_exchange
ror_PX_map | ror_PX_map | Maps the run-of-the-river unit which can sell in the exchange market | power_exchange
psp_PX_map | psp_PX_map | Maps the PSP (pump-storage) unit which can sell in the exchange market | power_exchange
bess_PX_map | bess_PX_map | Maps the BESS (battery storage) unit which can sell in the exchange market | power_exchange
Metering points
Please use demand file | metering_points | Lists the PSS substations and assigns unique index number to each substation for the purpose of modelling | demand
Please use demand file | generator_transmission_map | Indicates the transmission system that each plant/unit is connected to [whether ISTS or STU] | demand
Please use demand file | dsm_prices | Time-block wise charges for deviations under DSM Regulations | demand
Please use demand file | DSM_band_map | Indicates the DSM amount applied to deviation in respective bands [0-10%, 10-20%, 20-30%, beyond 30%]. This is accommodate the variations in DSM charges for respective bands from one state to another. | demand
SRAS limits for units
Please use reserve_limits file | thermal_SRAS_up_max_limit | Maps the time-blocks wise, maximum SRAS Up requirements for respective thermal units | reserve_limits
Please use reserve_limits file | thermal_SRAS_up_min_limit | Maps the time-blocks wise, minimum SRAS Up requirements for respective thermal units | reserve_limits
Please use reserve_limits file | thermal_SRAS_down_max_limit | Maps the time-blocks wise, minimum SRAS Down requirements for respective thermal units | reserve_limits
Please use reserve_limits file | thermal_SRAS_down_min_limit | Maps the time-blocks wise, minimum SRAS Down requirements for respective thermal units | reserve_limits
Please use reserve_limits file | pondage_SRAS_up_max_limit | Maps the time-blocks wise, maximum SRAS Up requirements for respective hydro units | reserve_limits
Please use reserve_limits file | pondage_SRAS_up_min_limit | Maps the time-blocks wise, minimum SRAS Up requirements for respective hydro units | reserve_limits
Please use reserve_limits file | pondage_SRAS_down_max_limit | Maps the time-blocks wise, minimum SRAS Down requirements for respective hydro units | reserve_limits
Please use reserve_limits file | pondage_SRAS_down_min_limit | Maps the time-blocks wise, minimum SRAS Down requirements for respective hydro units | reserve_limits
Please use reserve_limits file | psp_SRAS_up_max_limit | Maps the time-blocks wise, maximum SRAS Up requirements for respective PSP units | reserve_limits
Please use reserve_limits file | psp_SRAS_up_min_limit | Maps the time-blocks wise, minimum SRAS Up requirements for respective PSP units | reserve_limits
Please use reserve_limits file | psp_SRAS_down_max_limit | Maps the time-blocks wise, minimum SRAS Down requirements for respective PSP units | reserve_limits
Please use reserve_limits file | psp_SRAS_down_min_limit | Maps the time-blocks wise, minimum SRAS Down requirements for respective PSP units | reserve_limits
TRAS limits for units
Please use reserve_limits file | thermal_TRAS_max_limit | Maps the time-blocks wise, maximum TRAS requirements for respective thermal units | reserve_limits
Please use reserve_limits file | thermal_TRAS_min_limit | Maps the time-blocks wise, minimum TRAS requirements for respective thermal units | reserve_limits
Please use reserve_limits file | pondage_TRAS_max_limit | Maps the time-blocks wise, maximum TRAS requirements for respective hydro units | reserve_limits
Please use reserve_limits file | pondage_TRAS_min_limit | Maps the time-blocks wise, minimum TRAS requirements for respective hydro units | reserve_limits
Please use reserve_limits file | psp_TRAS_max_limit | Maps the time-blocks wise, maximum TRAS requirements for respective PSP units | reserve_limits
Please use reserve_limits file | psp_TRAS_min_limit | Maps the time-blocks wise, minimum TRAS requirements for respective PSP units | reserve_limits
Please use reserve_limits file | reserve_prices | timeblock wise forecast of reserve (SRAS - up, down, and TRAS reserves) prices | reserve_limits
Note on B34: [Threaded comment] Your version of Excel allows you to read this threaded comment; however, any edits to it will get removed if the file is opened in a newer version of Excel. Learn more: https://go.microsoft.com/fwlink/?linkid=870924 Comment: This was named previously, rtc_demand_settings , now has been renamed as fixed_demand_settings as it captures RTC, FDRE, etc contracts

## data_dictionary
NOTE : This is the Overall data_dictionary for all in all 4 Input files shared
power_exchange
sheet_link | sheet_name | sheet/label | label | label_description | measurement units | data_type | type | file_name | model_type
| thermal | sheet |  | Technical parameters and contractual limits associated with thermal generators |  |  |  | gen_data
Please use gen_data file | thermal | label | plantname | Name of the plant | - | character | Static | gen_data | SDART, SRTMESS
Please use gen_data file | thermal | label | technology_type | Technology type [whether coal, gas]. | - | character | Static | gen_data | SDART, SRTMESS
Please use gen_data file | thermal | label | unit_name | The identifier for each generation unit within the thermal plant | - | character | Static | gen_data | SDART, SRTMESS
Please use gen_data file | thermal | label | reference_name | An additional identifier or name for the thermal unit used for reference purposes in model [to avoid duplications in names while printing output files and also, maintain consistent conventions for all generators.] | - | character | Static | gen_data | SDART, SRTMESS
Please use gen_data file | thermal | label | state | State-wise location of respective plant | - | character | Static | gen_data | SDART, SRTMESS | Static: | Values which remain same during a model run during the day
Please use gen_data file | thermal | label | metering_point | Unique number assigned to each PSS station for corresponding unit [Refer - "metering_points" sheet for index mapping] | - | integer | Static | gen_data | SDART, SRTMESS | Dynamic: | Values which will change as the model runs for different time periods in the planning horizon (which is 1 day)
Please use gen_data file | thermal | label | initial_status | Initial on/off status of respective unit | - | binary | Dynamic | gen_data | SDART, SRTMESS
Please use gen_data file | thermal | label | initial_generation | Initial state of respective unit | MW | continous | Dynamic | gen_data | SDART, SRTMESS
Please use gen_data file | thermal | label | initial_on_count | number of timeblocks the unit has been in 'on' mode before t=1st timeblock | No. of time blocks | integer | Dynamic | gen_data | SDART, SRTMESS
Please use gen_data file | thermal | label | initial_off_count | number of timeblocks the unit has been in 'off' mode before t=1st timeblock | No. of time blocks | integer | Dynamic | gen_data | SDART, SRTMESS
Please use gen_data file | thermal | label | min_gen | Minimum generation of that unit | MW | float | Static | gen_data | SDART, SRTMESS
Please use gen_data file | thermal | label | max_gen | Maximum generation of that unit | MW | float | Static | gen_data | SDART, SRTMESS
Please use gen_data file | thermal | label | reserved_percentage | Capacity can be reserved/withheld for reasons of maintenance, forced outages, reserves (internal purposes), etc. [Remaining % of plant capacity in MW is available for market transactions, serving contract demand]. | % | float | Static | gen_data | SDART, SRTMESS
Please use gen_data file | thermal | label | min_uptime | Minimum up time | No. of time blocks | float | Static | gen_data | SDART, SRTMESS
Please use gen_data file | thermal | label | min_downtime | Minimum down time | No. of time blocks | float | Static | gen_data | SDART, SRTMESS
Please use gen_data file | thermal | label | ramp_up | Ramp up rate [MW/min] - transformed to reflect block period length (15 minutes) | MW/15 mins | float | Static | gen_data | SDART, SRTMESS
Please use gen_data file | thermal | label | ramp_down | Ramp down rate [MW/min] - transformed to reflect block period length (15 minutes) | MW/15 mins | float | Static | gen_data | SDART, SRTMESS
Please use gen_data file | thermal | label | emissions_cost | The costs associated with CO2 emissions from respective thermal generation unit | INR/MWh | float | Static | gen_data | SDART, SRTMESS
Please use gen_data file | thermal | label | startup_cost | The cost associated with starting up the thermal generation unit. This includes expenses incurred to bring the unit from a non-operational state to an operational state. | INR | float | Static | gen_data | SDART, SRTMESS
Please use gen_data file | thermal | label | shutdown_cost | The cost associated with shutting down the thermal generation unit. This includes expenses incurred to bring the unit from an operational state to a non-operational state. | INR | float | Static | gen_data | SDART, SRTMESS
Please use gen_data file | thermal | label | market_sell_limit | unit's max capacity limits available to sell in the markets (DAM, RTM, etc.) ; given as fraction of available capacity. Further, time-block and market wise fraction limits are given in power_exchange_map | % | float | Static | gen_data | SDART, SRTMESS
| thermal_shr_cost | sheet |  | Linearized heat-rate variable generation cost parameters for thermal units. [generation capacity is divided into 4 blocks for which different variable cost applies depending on generation level.] |  |  |  | gen_data
Please use gen_data file | thermal_shr_cost | label | unit_name | The identifier for each generation unit within the thermal plant | - | character | Static | gen_data | SDART, SRTMESS
Please use gen_data file | thermal_shr_cost | label | reference_name | An additional identifier or name for the thermal unit used for reference purposes in model [to avoid duplications in names while printing output files and also, maintain consistent conventions for all generators.] | - | character | Static | gen_data | SDART, SRTMESS
Please use gen_data file | thermal_shr_cost | label | shr_block1 | variable cost for 1st generation block | INR/MWh | float | Static | gen_data | SDART, SRTMESS
Please use gen_data file | thermal_shr_cost | label | shr_block2 | variable cost for 2nd generation block | INR/MWh | float | Static | gen_data | SDART, SRTMESS
Please use gen_data file | thermal_shr_cost | label | shr_block3 | variable cost for 3rd generation block | INR/MWh | float | Static | gen_data | SDART, SRTMESS
Please use gen_data file | thermal_shr_cost | label | shr_block4 | variable cost for 4th generation block | INR/MWh | float | Static | gen_data | SDART, SRTMESS
Please use gen_data file | thermal_shr_cost |  | …. |  |  |  |  | gen_data | SDART, SRTMESS
Please use gen_data file | thermal_shr_cost | label | shr_block20 | variable cost for 20th generation block | INR/MWh | float | Static | gen_data | SDART, SRTMESS
| thermal_shr_capacity | sheet |  | Blocks of capacity of the generating unit for which the heat rate curve is linearized |  |  |  | gen_data
Please use gen_data file | thermal_shr_capacity | label | unit_name | The identifier for each generation unit within the thermal plant | - | character | Static | gen_data | SDART, SRTMESS
Please use gen_data file | thermal_shr_capacity | label | reference_name | An additional identifier or name for the thermal unit used for reference purposes in model [to avoid duplications in names while printing output files and also, maintain consistent conventions for all generators.] | - | character | Static | gen_data | SDART, SRTMESS
Please use gen_data file | thermal_shr_capacity | label | shr_block1 | capacity of 1st generation block (25% of the unit capacity) | MW | float | Static | gen_data | SDART, SRTMESS
Please use gen_data file | thermal_shr_capacity | label | shr_block2 | capacity of 2nd generation block (25% of the unit capacity) | MW | float | Static | gen_data | SDART, SRTMESS
Please use gen_data file | thermal_shr_capacity | label | shr_block3 | capacity of 3rd generation block (25% of the unit capacity) | MW | float | Static | gen_data | SDART, SRTMESS
Please use gen_data file | thermal_shr_capacity | label | shr_block4 | capacity of 4th generation block (25% of the unit capacity) | MW | float | Static | gen_data | SDART, SRTMESS
| psp_head_charge1 | sheet |  | Head range for pumping
Please use gen_data file | psp_head_charge1 | label | unit_name | The identifier for each generation unit within the thermal plant | - | character | Static | gen_data | SDART, SRTMESS
Please use gen_data file | psp_head_charge1 | label | head_block1 | Range of head for pumping in block 1 | meter | float | Static | gen_data | SDART, SRTMESS
Please use gen_data file | psp_head_charge1 | label | head_block2 | Range of head for pumping in block 2 | meter | float | Static | gen_data | SDART, SRTMESS
Please use gen_data file | psp_head_charge1 | label | head_block3 | … | meter | float | Static | gen_data | SDART, SRTMESS
| psp_head_charge2 | sheet |  | Pumping capacity (MW) for the above head range
Please use gen_data file | psp_head_charge2 | label | unit_name | The identifier for each generation unit within the thermal plant | - | character | Static | gen_data | SDART, SRTMESS
Please use gen_data file | psp_head_charge2 | label | head_block1 | Range of pumping capacity based on above head range (in psp_head_charge sheet) for block 1 | MW | float | Static | gen_data | SDART, SRTMESS
Please use gen_data file | psp_head_charge2 | label | head_block2 | Range of pumping capacity based on above head range (in psp_head_charge sheet) for block 2 | MW | float | Static | gen_data | SDART, SRTMESS
Please use gen_data file | psp_head_charge2 | label | head_block3 | … | MW | float | Static | gen_data | SDART, SRTMESS
| psp_head_discharge1 | sheet |  | Head range for generation
Please use gen_data file | psp_head_discharge1 | label | unit_name | The identifier for each generation unit within the thermal plant | - | character | Static | gen_data | SDART, SRTMESS
Please use gen_data file | psp_head_discharge1 | label | head_block1 | Range of head for generation in block 1 | meter | float | Static | gen_data | SDART, SRTMESS
Please use gen_data file | psp_head_discharge1 | label | head_block2 | Range of head for generation in block 2 | meter | float | Static | gen_data | SDART, SRTMESS
Please use gen_data file | psp_head_discharge1 | label | head_block3 | … | meter | float | Static | gen_data | SDART, SRTMESS
| psp_head_discharge2 | sheet |  | Generation capacity (MW) for the above head range
Please use gen_data file | psp_head_discharge2 | label | unit_name | The identifier for each generation unit within the thermal plant | - | character | Static | gen_data | SDART, SRTMESS
Please use gen_data file | psp_head_discharge2 | label | head_block1 | Range of generation capacity based on above head range (in psp_head_charge sheet) for block 1 | MW | float | Static | gen_data | SDART, SRTMESS
Please use gen_data file | psp_head_discharge2 | label | head_block2 | Range of generation capacity based on above head range (in psp_head_charge sheet) for block 2 | MW | float | Static | gen_data | SDART, SRTMESS
Please use gen_data file | psp_head_discharge2 | label | head_block3 | … | MW | float | Static | gen_data | SDART, SRTMESS
| hydro_pondage | sheet |  | Technical parameters and contractual limits associated with hydro generators |  |  |  | gen_data
Please use gen_data file | hydro_pondage | label | plantname | Name of the plant | - | character | Static | gen_data | SDART, SRTMESS
Please use gen_data file | hydro_pondage | label | unit_name | The identifier for each generation unit within the hydro plant | - | character | Static | gen_data | SDART, SRTMESS
Please use gen_data file | hydro_pondage | label | technology_type | Technology type | - | character | Static | gen_data | SDART, SRTMESS
Please use gen_data file | hydro_pondage | label | state | State-wise location of respective plant | - | character | Static | gen_data | SDART, SRTMESS
Please use gen_data file | hydro_pondage | label | reference_name | An additional identifier or name for the thermal unit used for reference purposes in model [to avoid duplications in names while printing output files and also, maintain consistent conventions for all generators.] | - | character | Static | gen_data | SDART, SRTMESS
Please use gen_data file | hydro_pondage | label | pondage_limit | The storage capacity of the hydro plant's pondage or reservoir. | cubic meters | float | Static | gen_data | SDART, SRTMESS
Please use gen_data file | hydro_pondage | label | min_gen | The minimum generation capacity of the hydro units. This defines the lowest power output that the units can produce. | MW |  | Static | gen_data | SDART, SRTMESS
Please use gen_data file | hydro_pondage | label | capacity | The maximum generation capacity of the hydro units. This sets the upper limit of power output that the units can produce. | MW |  |  | gen_data | SDART, SRTMESS
Please use gen_data file | hydro_pondage | label | auxiliary_consumption | The percentage of power consumed by auxiliary systems within the hydro plant. This is defined as a function of load. | % | float | Static | gen_data | SDART, SRTMESS
Please use gen_data file | hydro_pondage | label | ramp_up | The rate at which the hydro units can increase their generation capacity. | MW/15 mins | float | Static | gen_data | SDART, SRTMESS
Please use gen_data file | hydro_pondage | label | ramp_down | The rate at which the hydro units can decrease their generation capacity. | MW/15 mins | float | Static | gen_data | SDART, SRTMESS
Please use gen_data file | hydro_pondage | label | market_sell_limit | Unit's max capacity limits available to sell in the markets (DAM, RTM, etc.) ; given as fraction of total capacity | % | float | Static | gen_data | SDART, SRTMESS
Please use gen_data file | hydro_pondage | label | reserved_percentage | Capacity can be reserved/withheld for reasons of maintenance, forced outages, reserves (internal purposes), etc. [Remaining % of plant capacity in MW is available for market transactions, serving contract demand]. | % | float | Static | gen_data | SDART, SRTMESS
Please use gen_data file | hydro_pondage | label | initial_generation | Generation level in MW at one timeblock before t=0 | MW | float | Dynamic | gen_data | SDART, SRTMESS
Please use gen_data file | hydro_pondage | label | initial_status | Generation at one timeblock before t=0 | - | binary | Dynamic | gen_data | SDART, SRTMESS
| hydro_ror | sheet |  | Technical parameters and contractual limits associated with hydro generators |  |  |  | gen_data
Please use gen_data file | hydro_ror | label | plant_name | Name of the plant | - | character | Static | gen_data | SDART, SRTMESS
Please use gen_data file | hydro_ror | label | unit_name | The identifier for each generation unit | - | character | Static | gen_data | SDART, SRTMESS
Please use gen_data file | hydro_ror | label | reference_name | An additional identifier or name for the thermal unit used for reference purposes in model [to avoid duplications in names while printing output files and also, maintain consistent conventions for all generators.] | - | character | Static | gen_data | SDART, SRTMESS
Please use gen_data file | hydro_ror | label | min_gen | The minimum generation capacity of the hydro units. This defines the lowest power output that the units can produce. | MW | float | Static | gen_data | SDART, SRTMESS
Please use gen_data file | hydro_ror | label | max_gen | The maximum generation capacity of the hydro units. This sets the upper limit of power output that the units can produce. | MW | float | Static | gen_data | SDART, SRTMESS
Please use gen_data file | hydro_ror | label | auxiliary_consumption | The percentage of generation consumed by auxiliary systems within the hydro plant. This is defined as a function of load. | % | float | Static | gen_data | SDART, SRTMESS
Please use gen_data file | hydro_ror | label | ramp_up | The rate at which the hydro units can increase their generation capacity. | MW/15 mins | float | Static | gen_data | SDART, SRTMESS
Please use gen_data file | hydro_ror | label | ramp_down | The rate at which the hydro units can decrease their generation capacity. | MW/15 mins | float | Static | gen_data | SDART, SRTMESS
Please use gen_data file | hydro_ror | label | market_sell_limit | Unit's max capacity limits available to sell in the markets (DAM, RTM, etc.) ; given as fraction of total capacity | % | float | Static | gen_data | SDART, SRTMESS
Please use gen_data file | hydro_ror | label | reserved_percentage | Capacity can be reserved/withheld for reasons of maintenance, forced outages, reserves (internal purposes), etc. [Remaining % of plant capacity in MW is available for market transactions, serving contract demand]. | % | float | Static | gen_data | SDART, SRTMESS
Please use gen_data file | hydro_ror | label | state | State-wise location of respective plant | - | character | Static | gen_data | SDART, SRTMESS
| solar | sheet |  | Technical parameters and contractual limits associated with renewable generators |  |  |  | gen_data
Please use gen_data file | solar | label | plantname | Name of the plant | - | character | Static | gen_data | SDART, SRTMESS
Please use gen_data file | solar | label | reference_name | An additional identifier or name used for reference purposes. | - | character | Static | gen_data | SDART, SRTMESS
Please use gen_data file | solar | label | technology_type | The type of technology used in the renewable plant. This specifies the kind of renewable technology (wind, solar). | - | character | Static | gen_data | SDART, SRTMESS
Please use gen_data file | solar | label | capacity | Plant capacity | MW | float | Static | gen_data | SDART, SRTMESS
Please use gen_data file | solar | label | state | State-wise location of respective plant |  |  |  | gen_data | SDART, SRTMESS
Please use gen_data file | solar | label | market_sell_limit | Unit's max capacity limits available to sell in the markets (DAM, RTM, etc.) ; given as fraction of total capacity | % | float | Static | gen_data | SDART, SRTMESS
| wind | sheet |  | Technical parameters and contractual limits associated with renewable generators |  |  |  | gen_data
Please use gen_data file | wind | label | plantname | Name of the plant | - | character | Static | gen_data | SDART, SRTMESS
Please use gen_data file | wind | label | reference_name | An additional identifier or name used for reference purposes. | - | character | Static | gen_data | SDART, SRTMESS
Please use gen_data file | wind | label | state | State-wise location of respective plant | - | character | Static | gen_data | SDART, SRTMESS
Please use gen_data file | wind | label | technology_type | The type of technology used in the renewable plant. This specifies the kind of renewable technology (wind, solar). | - | character | Static | gen_data | SDART, SRTMESS
Please use gen_data file | wind | label | capacity | Plant capacity | MW | float | Static | gen_data | SDART, SRTMESS
Please use gen_data file | wind | label | market_sell_limit | Unit's max capacity limits available to sell in the markets (DAM, RTM, etc.) ; given as fraction of total capacity | % | float | Static | gen_data | SDART, SRTMESS
| psp_unit | sheet |  | Technical parameters and contractual limits associated with storage assets |  |  |  | gen_data
Please use gen_data file | psp_unit | label | plantname | Name of the plant | - | character | Static | gen_data | SDART, SRTMESS
Please use gen_data file | psp_unit | label | unit_name | The identifier for each storage unit | - | character | Static | gen_data | SDART, SRTMESS
Please use gen_data file | psp_unit | label | state | State-wise location of respective plant | - | character | Static | gen_data | SDART, SRTMESS
Please use gen_data file | psp_unit | label | technology_type | The type of technology used in the storage plant. This specifies the kind of storage technology (e.g., battery, pumped hydro). | - | character | Static | gen_data | SDART, SRTMESS
Please use gen_data file | psp_unit | label | hrs_storage | The number of hours the storage unit can discharge at its maximum capacity. | hours | float | Static | gen_data | SDART, SRTMESS
Please use gen_data file | psp_unit | label | charging_capacity | The maximum capacity at which the storage unit can be charged. | MW | float | Static | gen_data | SDART, SRTMESS
Please use gen_data file | psp_unit | label | discharging_capacity | The maximum capacity' at which the storage unit can discharge. | MW | float | Static | gen_data | SDART, SRTMESS
Please use gen_data file | psp_unit | label | charging_efficiency | The efficiency of the charging process. This represents the percentage of energy retained during charging. | % | float | Static | gen_data | SDART, SRTMESS
Please use gen_data file | psp_unit | label | discharging_efficiency | The reciprocal of the efficiency of the discharging process. This represents the reciprocal of the percentage of energy retained during discharging. The reciprocal is taken to simplify the model code which handles the inverse of array representing discharging efficiency. | % | float | Static | gen_data | SDART, SRTMESS
Please use gen_data file | psp_unit | label | roundtrip_efficiency | Amount of MWh realized during generation against a unit MWh of energy used during pumping/charging. | % | float | Static | gen_data | SDART, SRTMESS
Please use gen_data file | psp_unit | label | initial_soc | The initial state of charge of the storage unit. Indicates the energy in MWh stored at timeblock just before t=0 | MWh | float | Dynamic | gen_data | SDART, SRTMESS
Please use gen_data file | psp_unit | label | initial_charge_status | The operational status of the charging of storage unit for charging at a timeblock just before t=0. This indicates whether the unit in the last timeblock before the modelling horizon, was charging or not. | - | binary | Dynamic | gen_data | SDART, SRTMESS
Please use gen_data file | psp_unit | label | initial_charge | The initial charge level of the storage unit. | MWh | float | Dynamic | gen_data | SDART, SRTMESS
Please use gen_data file | psp_unit | label | initial_discharge_status | The operational status of the discharging of storage unit for charging at a timeblock just before t=0. This indicates whether the unit in the last timeblock before the modelling horizon, was charging or not. | - | binary | Dynamic | gen_data | SDART, SRTMESS
Please use gen_data file | psp_unit | label | initial_discharge | The initial discharge level of the storage unit. | MWh | float | Dynamic | gen_data | SDART, SRTMESS
Please use gen_data file | psp_unit | label | lag_pumping_to_generation | The minimum number of timeblocks to switch from charging/pumping to generation. These have been modelled at unit level. All units will be linked by simultaneous operations constraint. | No. of time blocks | float | Static | gen_data | SDART, SRTMESS
Please use gen_data file | psp_unit | label | lag_generation_to_pumping | The minimum number of timeblocks to switch from generation to charging/pumping. Thse have been modelled at unit level. All units will be linked by simultaneous operations constraint. | No. of time blocks | float | Static | gen_data | SDART, SRTMESS
Please use gen_data file | psp_unit | label | initial_charge_on_count | Number of timeblocks for which the unit was in charging mode before t=0 | - | integer | Dynamic | gen_data | SDART, SRTMESS
Please use gen_data file | psp_unit | label | initial_charge_off_count | Number of timeblocks for which the unit was in charging shutdown mode before t=0 | - | integer | Dynamic | gen_data | SDART, SRTMESS
Please use gen_data file | psp_unit | label | initial_discharge_on_count | Number of timeblocks for which the unit was in discharging mode before t=0 | - | integer | Dynamic | gen_data | SDART, SRTMESS
Please use gen_data file | psp_unit | label | initial_discharge_off_count | Number of timeblocks for which the unit was in discharging shutdown mode before t=0 | - | integer | Dynamic | gen_data | SDART, SRTMESS
Please use gen_data file | psp_unit | label | min_discharge | The minimum discharge capacity of the storage units. This defines the lowest power output level for discharging. | MW | float | Static | gen_data | SDART, SRTMESS
Please use gen_data file | psp_unit | label | charge_ramp_up | The rate at which the storage units can increase their charging capacity. This defines how quickly the power input can be ramped up | MW/15 mins | float | Static | gen_data | SDART, SRTMESS
Please use gen_data file | psp_unit | label | charge_ramp_down | The rate at which the storage units can decrease their charging capacity. This defines how quickly the power input can be ramped down | MW/15 mins | float | Static | gen_data | SDART, SRTMESS
Please use gen_data file | psp_unit | label | discharge_ramp_up | The rate at which the storage units can increase their discharging capacity. This defines how quickly the power output can be ramped up | MW/15 mins | float | Static | gen_data | SDART, SRTMESS
Please use gen_data file | psp_unit | label | discharge_ramp_down | The rate at which the storage units can decrease their discharging capacity. This defines how quickly the power output can be ramped down | MW/15 mins | float | Static | gen_data | SDART, SRTMESS
Please use gen_data file | psp_unit | label | charge_min_uptime | The minimum uptime required for charging. This defines the shortest duration the unit must remain in charging mode once it starts. | No. of time blocks | float | Static | gen_data | SDART, SRTMESS
Please use gen_data file | psp_unit | label | charge_min_downtime | The minimum downtime required for charging. This defines the shortest duration the unit must remain off from charging once it stops. | No. of time blocks | float | Static | gen_data | SDART, SRTMESS
Please use gen_data file | psp_unit | label | discharge_min_uptime | The minimum uptime required for discharging. This defines the shortest duration the unit must remain in discharging mode once it starts. | No. of time blocks | float | Static | gen_data | SDART, SRTMESS
Please use gen_data file | psp_unit | label | discharge_min_downtime | The minimum downtime required for charging. This defines the shortest duration the unit must remain off from charging once it stops. | No. of time blocks | float | Static | gen_data | SDART, SRTMESS
Please use gen_data file | psp_unit | label | market_sell_limit | unit's max capacity limits available to sell in the markets (DAM, RTM, etc.) ; given as fraction of total capacity | % | float | Static | gen_data | SDART, SRTMESS
Please use gen_data file | psp_unit | label | reserve_percentage | % of plant capacity in MW is available for generation - capacity can be withheld for reasons of maintenance or for availability in optimization | % | float | Static | gen_data | SDART, SRTMESS
Please use gen_data file | psp_unit | label | flow_rate_pump | The flow rate of the pump used in the storage system. This defines the rate at which the pump can move water or another medium | cubic meters/second | float | Static | gen_data | SDART, SRTMESS
Please use gen_data file | psp_unit | label | flow_rate_generator | The flow rate of the generator used in the storage system. This defines the rate at which the generator can produce power | cubic meters/second | float | Static | gen_data | SDART, SRTMESS
Please use gen_data file | psp_unit | label | min_upper_reservoir_level | The minimum water level in the upper reservoir. This sets the lower limit for the water level in the upper reservoir of a pumped hydro storage system. | meter | float | Static | gen_data | SDART, SRTMESS
Please use gen_data file | psp_unit | label | max_upper_reservoir_level | The maximum water level in the upper reservoir. This sets the upper limit for the water level in the upper reservoir of a pumped hydro storage system. | meter | float | Static | gen_data | SDART, SRTMESS
Please use gen_data file | psp_unit | label | upper_reservoir_volume | The total volume of the upper reservoir. This defines the storage capacity of the upper reservoir in a pumped hydro storage system | cubic meters | float | Static | gen_data | SDART, SRTMESS
Please use gen_data file | psp_unit | label | min_lower_reservoir_level | The minimum water level in the lower reservoir. This sets the lower limit for the water level in the lower reservoir of a pumped hydro storage system. | meter | float | Static | gen_data | SDART, SRTMESS
Please use gen_data file | psp_unit | label | max_lower_reservoir_level | The maximum water level in the lower reservoir. This sets the upper limit for the water level in the lower reservoir of a pumped hydro storage system. | meter | float | Static | gen_data | SDART, SRTMESS
Please use gen_data file | psp_unit | label | lower_reservoir_level | The current water level in the lower reservoir. This indicates the real-time level of water in the lower reservoir of a pumped hydro storage system. | meter | float | Static | gen_data | SDART, SRTMESS
| psp_plant | sheet |  | Technical parameters and contractual limits associated with storage assets |  |  |  | gen_data
Please use gen_data file | psp_plant | label | plant_name | Name of the plant | - | character |  | gen_data | SDART, SRTMESS
Please use gen_data file | psp_plant | label | flow_factor_upper_reservoir | Flow rate to pumping factor | ratio | float | Static | gen_data | SDART, SRTMESS
Please use gen_data file | psp_plant | label | flow_factor_lower_reservoir | Flow rate to generation factor | ratio | float | Static | gen_data | SDART, SRTMESS
Please use gen_data file | psp_plant | label | initial_upper_reservoir_level | height of water in upper reservoir just before start of the model run | meter | float | Dynamic | gen_data | SDART, SRTMESS
Please use gen_data file | psp_plant | label | min_upper_reservoir_level | minimum height of upper reservoir | meter | float | Static | gen_data | SDART, SRTMESS
Please use gen_data file | psp_plant | label | max_upper_reservoir_level | maximum height of upper reservoir | meter | float | Static | gen_data | SDART, SRTMESS
Please use gen_data file | psp_plant | label | upper_reservoir_vol | volume of upper reservoir | meter | float | Static | gen_data | SDART, SRTMESS
Please use gen_data file | psp_plant | label | initial_lower_reservoir_level | height of water in lower reservoir just before start of the model run | meter | float | Dynamic | gen_data | SDART, SRTMESS
Please use gen_data file | psp_plant | label | min_lower_reservoir_level | minimum height of lower reservoir | meter | float | Static | gen_data | SDART, SRTMESS
Please use gen_data file | psp_plant | label | max_lower_reservoir_level | maximum height of lower reservoir | meter | character | Static | gen_data | SDART, SRTMESS
Please use gen_data file | psp_plant | label | lower_reservoir_vol | volume of lower reservoir | cu-meter | float | Static | gen_data | SDART, SRTMESS
Please use gen_data file | psp_plant | label | simultaneous_charge_on | Number of units of the plant that can be simultaneously started in pump mode | number | float | Static | gen_data | SDART, SRTMESS
Please use gen_data file | psp_plant | label | simultaneous_charge_off | Number of units of the plant that can be simultaneously be turned off from pump mode | number | float | Static | gen_data | SDART, SRTMESS
Please use gen_data file | psp_plant | label | simultaneous_discharge_on | Number of units of the plant that can be simultaneously started in generation mode | number | character | Static | gen_data | SDART, SRTMESS
Please use gen_data file | psp_plant | label | simultaneous_discharge_off | Number of units of the plant that can be simultaneously be turned off from generation mode | number | character | Static | gen_data | SDART, SRTMESS
| bess | sheet |  | Technical parameters and contractual limits associated with storage assets |  |  |  | gen_data
Please use gen_data file | bess | label | plantname | Name of the plant | - | character | Static | gen_data | SDART, SRTMESS
Please use gen_data file | bess | label | unit_name | The identifier for each storage unit | - | character | Static | gen_data | SDART, SRTMESS
Please use gen_data file | bess | label | hrs_storage | The number of hours the storage unit can discharge at its maximum capacity. | hours | float | Static | gen_data | SDART, SRTMESS
Please use gen_data file | bess | label | charging_capacity | The maximum capacity at which the storage unit can be charged. | MW | float | Static | gen_data | SDART, SRTMESS
Please use gen_data file | bess | label | discharging_capacity | The maximum capacity' at which the storage unit can discharge. | MW | float | Static | gen_data | SDART, SRTMESS
Please use gen_data file | bess | label | charging_efficiency | The efficiency of the charging process. This represents the percentage of energy retained during charging. | % | float | Static | gen_data | SDART, SRTMESS
Please use gen_data file | bess | label | discharging_efficiency | The reciprocal of the efficiency of the discharging process. This represents the reciprocal of the percentage of energy retained during discharging. The reciprocal is taken to simplify the model code which handles the inverse of array representing discharging efficiency. | % | float | Static | gen_data | SDART, SRTMESS
Please use gen_data file | bess | label | initial_soc | The initial state of charge of the storage unit. Indicates the energy in MWh stored at timeblock just before t=0 | MWh | float | Dynamic | gen_data | SDART, SRTMESS
Please use gen_data file | bess | label | initial_charge_status | The operational status of the charging of storage unit for charging at a timeblock just before t=0. This indicates whether the unit in the last timeblock before the modelling horizon, was charging or not. | - | binary | Dynamic | gen_data | SDART, SRTMESS
Please use gen_data file | bess | label | initial_charge | The initial charge level of the storage unit. | MWh | float | Dynamic | gen_data | SDART, SRTMESS
Please use gen_data file | bess | label | initial_discharge_status | The operational status of the discharging of storage unit for charging at a timeblock just before t=0. This indicates whether the unit in the last timeblock before the modelling horizon, was charging or not. | - | binary | Dynamic | gen_data | SDART, SRTMESS
Please use gen_data file | bess | label | initial_discharge | The initial discharge level of the storage unit. | MWh | float | Dynamic | gen_data | SDART, SRTMESS
| reserve_prices | sheet |  | Maps the time-block wise prices/charges for reserves |  |  |  | reserve_limits
Please use reserve_limits file | reserve_prices | label | Time | Time stamp associated with the beginning of each time block | - | object | Static | reserve_limits | SDART, SRTMESS
Please use reserve_limits file | reserve_prices | label | Block | Block number | - | integer | Static | reserve_limits | SDART, SRTMESS
Please use reserve_limits file | reserve_prices | label | SRASUp | The price for Secondary Reserve Ancillary Services (SRAS) Up services | INR/MWh | float | Static | reserve_limits | SDART, SRTMESS
Please use reserve_limits file | reserve_prices | label | SRASDown | The price for Secondary Reserve Ancillary Services (SRAS) Down services | INR/MWh | float | Static | reserve_limits | SDART, SRTMESS
Please use reserve_limits file | reserve_prices | sheet | TRAS_price | Maps the time-block wise global prices/charges for TRAS (Up) | INR/MWh | float | Static | reserve_limits | SDART, SRTMESS
| metering_points | sheet |  | Lists the PSS substations and assigns unique index number to each substation for the purpose of modelling |  |  |  | demand
Please use demand file | metering_points | label | technology_type | Technology type | - | character | Static | demand | SRTMESS
Please use demand file | metering_points | label | unit_name | The identifier for each generation unit | - | character | Static | demand | SRTMESS
Please use demand file | metering_points | label | PSS_name | The name of the Power Substation (PSS) where the metering point is located. | - | character | Static | demand | SRTMESS
Please use demand file | metering_points | label | metering_point | The general identifier for a metering point tagged to each generating/storage unit | - | integer | Static | demand | SRTMESS
Please use demand file | metering_points | label | unique_metering_point | A unique identifier tagged to each PSS. | - | integer | Static | demand | SRTMESS
Please use demand file | metering_points | label | metering_point_index | An unique index number assigned to each metering point. | - | integer | Static | demand | SRTMESS
| generator_transmission_map | sheet |  | Indicates the transmission system that each plant/unit is connected to [whether ISTS or STU] |  |  |  | demand
Please use demand file | generator_transmission_map | label | unit_name | The identifier for each generation unit | - | character | Static | demand | SRTMESS
Please use demand file | generator_transmission_map | label | state | State-wise location of respective plant/unit | - | character | Static | demand | SRTMESS
Please use demand file | generator_transmission_map | label | transmission_system_flag | Indicates the transmission system that the plant/unit is connected to - whether ISTS or respective STU network | - | character | Static | demand | SRTMESS
| DSM_band_map | sheet |  | Indicates the DSM amount applied to deviation in respective bands [0-10%, 10-20%, 20-30%, beyond 30%]. This is to accommodate the variations in DSM charges for respective bands from one state to another. Note. DSM is to be optimized in the RTM and ESS strategy and not DAM. Note that, the structure of this input file may be fine-tuned further. |  |  |  | demand
Please use demand file | DSM_band_map | label | transmission_system_flag | Indicates the transmission system that the plant/unit is connected to - whether ISTS or respective STU network |  | character | Static | demand | SRTMESS
Please use demand file | DSM_band_map | label | deviation_band_type | Indicates the type of DSM charges imposed - whether as a percentage of normal rate of charge (as per CERC DSM Regulations, 2022) or as an amount per MWh for deviation quantum in each band |  | character | Static | demand | SRTMESS
Please use demand file | DSM_band_map | label | upto_10_percent | amount for deviation upto 10% [can be in % or INR/MWh] |  | float | Static | demand | SRTMESS
Please use demand file | DSM_band_map | label | 10_to_20_percent | amount for deviation upwards of 10% and less than 20% [can be % or INR/MWh] |  | float | Static | demand | SRTMESS
Please use demand file | DSM_band_map | label | 20_to_30_percent | amount for deviation upwards of 20% and less than 30% [can be % or INR/MWh] |  | float | Static | demand | SRTMESS
Please use demand file | DSM_band_map | label | above_30_percent | amount for deviation upwards of 30% [can be % or INR/MWh] |  | float | Static | demand | SRTMESS
| ppa_demand_settings | sheet |  | Maps the respective contract settings (such as minimum green energy, maximum buy limit from market, etc.) to each renewable unit |  |  |  | demand
Please use demand file | ppa_demand_settings | label | ppa_contract_label | The label associated with a Power Purchase Agreement (PPA) contract. This label is used to distinguish between different PPA contracts within the model. | - | character | Static | demand | SDART, SRTMESS
Please use demand file | ppa_demand_settings | label | contract_capacity | The maximum generation capacity specified in a PPA contract. | MW | float | Static | demand | SDART, SRTMESS
Please use demand file | ppa_demand_settings | label | contract_price | The price per unit of power specified in the PPA contract. | INR/MWh | float | Static | demand | SDART, SRTMESS
Please use demand file | ppa_demand_settings | label | min_green_requirement | The minimum percentage of contract capacity that must be sourced from green or renewable energy. | % | float | Static | demand | SDART, SRTMESS
Please use demand file | ppa_demand_settings | label | market_buy_limit | The maximum amount of power (as a % of the contract capacity) that can be bought from the market. | % | float | Static | demand | SDART, SRTMESS
Please use demand file | ppa_demand_settings | label | transmission_losses | The percentage of power lost during transmission from the generation units to the end users. This is as per the CERC Regulations (Sharing of Inter-state transmission and losses) - [Section 4.6] | % | float | Static | demand | SDART, SRTMESS
| H2NH3_demand_settings | sheet |  | Maps the Technical parameters associated with serving green-hydrogen electrolyzer units and ammonia dema |  |  |  | demand
Please use demand file | H2NH3_demand_settings | label | contract_demand_label | The label associated with a Power Purchase Agreement (PPA) contract. This label is used to distinguish between different PPA contracts within the model. | - | character | Static | demand | SDART, SRTMESS
Please use demand file | H2NH3_demand_settings | label | contract_type | Type of contract (whether RTC, scheduleable - ammonia, schedulable-hydrogen) | - | character | Static | demand | SDART, SRTMESS
Please use demand file | H2NH3_demand_settings | label | ely_min_load | The minimum load for each electrolyzer block. This defines the lowest operational load at which an electrolyzer block can operate efficiently. | MW | float | Static | demand | SDART, SRTMESS
Please use demand file | H2NH3_demand_settings | label | ely_max_load | The maximum load for each electrolyzer block. This sets the upper limit of the load that an electrolyzer block can handle. | MW | float | Static | demand | SDART, SRTMESS
Please use demand file | H2NH3_demand_settings | label | ely_ramp_up | The rate at which the electrolyzer units can increase their load. | MW/15 mins | float | Static | demand | SDART, SRTMESS
Please use demand file | H2NH3_demand_settings | label | ely_ramp_down | The rate at which the electrolyzer units can decrease their load. | MW/15 mins | float | Static | demand | SDART, SRTMESS
Please use demand file | H2NH3_demand_settings | label | hot_stand_by_blocks | The maximum number of timeblocks for which the electrolyzer is can be in 'Off' mode | - | integer | Static | demand | SDART, SRTMESS
Please use demand file | H2NH3_demand_settings | label | contract_price | The price per unit of power specified in the PPA contract. | INR/MWh | float | Static | demand | SDART, SRTMESS
Please use demand file | H2NH3_demand_settings | label | min_green_requirement | The minimum percentage of power that must be sourced from green or renewable energy. | % | float | Static | demand | SDART, SRTMESS
Please use demand file | H2NH3_demand_settings | label | market_sell_limit | The maximum amount of power (as a % of contract capacity) that can be bought from the market. | % | float | Static | demand | SDART, SRTMESS
Please use demand file | H2NH3_demand_settings | label | initial | The level of drawal at a timeblock just before t=0. | MW/15 mins | float | Dynamic | demand | SDART, SRTMESS
Please use demand file | H2NH3_demand_settings | label | initial_status | The operational status of the electrolyzer units at a timeblock just before t=0. This indicates whether the units are initially on/off. | - | binary | Dynamic | demand | SDART, SRTMESS
Please use demand file | H2NH3_demand_settings | label | initial_on_count | Number of timeblocks for which the electrolyzer was in on mode before t=0 | - | integer | Dynamic | demand | SDART, SRTMESS
Please use demand file | H2NH3_demand_settings | label | initial_off_count | Number of timeblocks for which the electrolyzer was in off mode before t=0 | - | integer | Dynamic | demand | SDART, SRTMESS
Please use demand file | H2NH3_demand_settings | label | transmission_losses | The percentage of power lost during transmission from the generation units to the end users. This is as per the CERC Regulations (Sharing of Inter-state transmission and losses) - [Section 4.6] | % | float | Static | demand | SDART, SRTMESS
| fixed_demand_settings | sheet |  | This refers to the type of contracts where a fixed demand is schedule-able by the consumer. Tihs can be RTC, FDRE, tolling, etc. type of contracts. Maps the respective contract settings (such as contracted demand, minimum/maximum input schedule, minimum/maximum output schedule, second cycle charges, etc) to each contract. |  |  |  | demand
Please use demand file | fixed_demand_settings | label | contract_demand_label | The label associated with a Power Purchase Agreement (PPA) contract. This label is used to distinguish between different PPA contracts within the model. | - | character | Static | demand | SDART, SRTMESS
Please use demand file | fixed_demand_settings | label | contract_price | The price per unit of power specified in the PPA contract. | INR/MWh | float | Static | demand | SDART, SRTMESS
Please use demand file | fixed_demand_settings | label | contracted_MW | The contracted power capacity in megawatts (MW). | MW | float | Static | demand | SDART, SRTMESS
Please use demand file | fixed_demand_settings | label | contracted_MWh | The contracted energy amount in megawatt-hours (MWh). | MWh | float | Static | demand | SDART, SRTMESS
Please use demand file | fixed_demand_settings | label | min_input_schedule | The minimum input schedule, defining the lowest amount of power input that must be scheduled. | MW | float | Static | demand | SDART, SRTMESS
Please use demand file | fixed_demand_settings | label | max_input_schedule | The maximum input schedule, defining the highest amount of power input that can be scheduled. | MW | float | Static | demand | SDART, SRTMESS
Please use demand file | fixed_demand_settings | label | min_output_schedule | The minimum output schedule, defining the lowest amount of power output that must be scheduled. | MW | float | Static | demand | SDART, SRTMESS
Please use demand file | fixed_demand_settings | label | max_output_schedule | The maximum output schedule, defining the highest amount of power output that can be scheduled. | MW | float | Static | demand | SDART, SRTMESS
Please use demand file | fixed_demand_settings | label | second_cycle | Indicates if a second cycle of operation is involved. | - | binary | Dynamic | demand | SDART, SRTMESS
Please use demand file | fixed_demand_settings | label | second_cycle_charge | The charge associated with the second cycle of operation. This defines any additional costs incurred due to the inclusion of a secondary operational cycle. | INR/MWh | float | Static | demand | SDART, SRTMESS
Please use demand file | fixed_demand_settings | label | transmission_losses | The percentage of power lost during transmission from the generation units to the end users. This is as per the CERC Regulations (Sharing of Inter-state transmission and losses) - [Section 4.6] | % | float | Static | demand | SDART, SRTMESS
| price_forecast | sheet |  | Time-block wise price forecasts for respective markets - DAM, GDAM, RTM. Note that. 1. More columns can be added indicating the respective price forecasted for each time block in respective market for each exchange (without need to modify the model code). |  |  |  | power_exchange
price_forecast | price_forecast | label | Time | Time stamp associated with the beginning of each time block | - | object | Static | power_exchange | SDART, SRTMESS
price_forecast | price_forecast | label | Block | Block number | - | integer | Static | power_exchange | SDART, SRTMESS
price_forecast | price_forecast | label | GDAM | Price forecast for GDAM | INR/MWh | float | Dynamic | power_exchange | SDART, SRTMESS
price_forecast | price_forecast | label | DAM | Price forecast for DAM | INR/MWh | float | Dynamic | power_exchange | SDART, SRTMESS
price_forecast | price_forecast | label | RTM | Price forecast for RTM | INR/MWh | float | Dynamic | power_exchange | SDART, SRTMESS
price_forecast | price_forecast | label | …...... | further columns for more market price forecasts | INR/MWh | float | Dynamic | power_exchange | SDART, SRTMESS
| dsm_prices | sheet |  | Time-block wise charges for deviations under DSM Regulations |  |  |  | demand
Please use demand file | dsm_prices | label | Time | Time stamp associated with the beginning of each time block | - | object | Static | demand | SRTMESS
Please use demand file | dsm_prices | label | Block | Block number | - | integer | Static | demand | SRTMESS
Please use demand file | dsm_prices | label | DSM_prices | DSM charges | INR/MWh | float | Dynamic | demand | SRTMESS
Note on D18: [Threaded comment] Your version of Excel allows you to read this threaded comment; however, any edits to it will get removed if the file is opened in a newer version of Excel. Learn more: https://go.microsoft.com/fwlink/?linkid=870924 Comment: Please call it Reserve % Reply: Ok.
Note on D26: [Threaded comment] Your version of Excel allows you to read this threaded comment; however, any edits to it will get removed if the file is opened in a newer version of Excel. Learn more: https://go.microsoft.com/fwlink/?linkid=870924 Comment: How does model ensure there is no double commitments across revenue streams? We need to ensure if capacity is committed to a PPA/Bilateral/DA/RTM/TRAS/SRAS the same capacity is not committed in another and total commitment cannot exceed 100% Reply: Total generation will include all the contracts plus markets (which will all be treated exclusive to each other).
Note on E26: [Threaded comment] Your version of Excel allows you to read this threaded comment; however, any edits to it will get removed if the file is opened in a newer version of Excel. Learn more: https://go.microsoft.com/fwlink/?linkid=870924 Comment: Updated the label description.
Note on E39: [Threaded comment] Your version of Excel allows you to read this threaded comment; however, any edits to it will get removed if the file is opened in a newer version of Excel. Learn more: https://go.microsoft.com/fwlink/?linkid=870924 Comment: Keep 20 segment that don’t have to necessarily be equidistant. User should be able represent a curve as a piecewise linear Reply: Ok.
Note on F69: [Threaded comment] Your version of Excel allows you to read this threaded comment; however, any edits to it will get removed if the file is opened in a newer version of Excel. Learn more: https://go.microsoft.com/fwlink/?linkid=870924 Comment: Cubic meters Reply: Ok
Note on D76: [Threaded comment] Your version of Excel allows you to read this threaded comment; however, any edits to it will get removed if the file is opened in a newer version of Excel. Learn more: https://go.microsoft.com/fwlink/?linkid=870924 Comment: Suggest to call it a Reserve % instead of availability_Factor Reply: Ok.
Note on D95: [Threaded comment] Your version of Excel allows you to read this threaded comment; however, any edits to it will get removed if the file is opened in a newer version of Excel. Learn more: https://go.microsoft.com/fwlink/?linkid=870924 Comment: In addition to Capacity, the Dynamic Avail Capacity for each Time Block also needs to be tracked as this is the Max MW that can be scheduled. Reply: Available capacity can be modelled per timeblock Reply: We have now also incorporated a WS_declared_capacity which captures the capacity of respective Wind, Solar (WS) plants for each time-block.
Note on D103: [Threaded comment] Your version of Excel allows you to read this threaded comment; however, any edits to it will get removed if the file is opened in a newer version of Excel. Learn more: https://go.microsoft.com/fwlink/?linkid=870924 Comment: In addition to Capacity, the Dynamic Avail Capacity for each Time Block also needs to be tracked as this is the Max MW that can be scheduled. Reply: Available capacity can be modelled per timeblock Reply: We have now also incorporated a WS_declared_capacity which captures the capacity of respective Wind, Solar (WS) plants for each time-block.
Note on E105: [Threaded comment] Your version of Excel allows you to read this threaded comment; however, any edits to it will get removed if the file is opened in a newer version of Excel. Learn more: https://go.microsoft.com/fwlink/?linkid=870924 Comment: Need to model Storage Contracts as a slice of entire storage. With limits of how much capacity or energy each contract can serve, the plant's storage needs to be carved into Virtual Storage Assets Reply: This has been modelled as characteristics of contracts.
Note on E111: [Threaded comment] Your version of Excel allows you to read this threaded comment; however, any edits to it will get removed if the file is opened in a newer version of Excel. Learn more: https://go.microsoft.com/fwlink/?linkid=870924 Comment: Why is it rate? Reply: We mean capacity.
Note on E112: [Threaded comment] Your version of Excel allows you to read this threaded comment; however, any edits to it will get removed if the file is opened in a newer version of Excel. Learn more: https://go.microsoft.com/fwlink/?linkid=870924 Comment: Why is it rate? Reply: We mean capacity.
Note on D114: [Threaded comment] Your version of Excel allows you to read this threaded comment; however, any edits to it will get removed if the file is opened in a newer version of Excel. Learn more: https://go.microsoft.com/fwlink/?linkid=870924 Comment: Add another variable called round trip efficiency which measures amount of MWHr realized during generation against a unit MWHr of energy used during pumping/charging. Reply: Charging and discharging efficiencies would be both applied together and impact the state of change of storage unit. Reply: Roundtrip efficiency
Note on E114: [Threaded comment] Your version of Excel allows you to read this threaded comment; however, any edits to it will get removed if the file is opened in a newer version of Excel. Learn more: https://go.microsoft.com/fwlink/?linkid=870924 Comment: Updated the definition.
Note on D115: [Threaded comment] Your version of Excel allows you to read this threaded comment; however, any edits to it will get removed if the file is opened in a newer version of Excel. Learn more: https://go.microsoft.com/fwlink/?linkid=870924 Comment: As discussed with Sree, included roundtrip efficiency as another parameter, in addition to charging and discharging efficiency.
Note on E121: [Threaded comment] Your version of Excel allows you to read this threaded comment; however, any edits to it will get removed if the file is opened in a newer version of Excel. Learn more: https://go.microsoft.com/fwlink/?linkid=870924 Comment: These are defined on a unit basis. However, the plant can have multiple units in generation and a few in pumping depending on level of schedule Reply: This constraint has been modelled at a unit level. All units will be linked with simultaneous operation constraints.
Note on E146: [Threaded comment] Your version of Excel allows you to read this threaded comment; however, any edits to it will get removed if the file is opened in a newer version of Excel. Learn more: https://go.microsoft.com/fwlink/?linkid=870924 Comment: Need to model Storage Contracts as a slice of entire storage. With limits of how much capacity or energy each contract can serve, the plant's storage needs to be carved into Virtual Storage Assets Reply: This has been modelled as characteristics of contracts.
Note on E162: [Threaded comment] Your version of Excel allows you to read this threaded comment; however, any edits to it will get removed if the file is opened in a newer version of Excel. Learn more: https://go.microsoft.com/fwlink/?linkid=870924 Comment: Need to model Storage Contracts as a slice of entire storage. With limits of how much capacity or energy each contract can serve, the plant's storage needs to be carved into Virtual Storage Assets Reply: This has been modelled as characteristics of contracts.
Note on E176: [Threaded comment] Your version of Excel allows you to read this threaded comment; however, any edits to it will get removed if the file is opened in a newer version of Excel. Learn more: https://go.microsoft.com/fwlink/?linkid=870924 Comment: Modified to time-stamp
Note on E205: [Threaded comment] Your version of Excel allows you to read this threaded comment; however, any edits to it will get removed if the file is opened in a newer version of Excel. Learn more: https://go.microsoft.com/fwlink/?linkid=870924 Comment: Please use the - Procedure-for-computation-and-sharing-of-ISTS-Losses-First-Amendment_Final.pdf (posoco.in) which was used for reference.
Note on E221: [Threaded comment] Your version of Excel allows you to read this threaded comment; however, any edits to it will get removed if the file is opened in a newer version of Excel. Learn more: https://go.microsoft.com/fwlink/?linkid=870924 Comment: Please use the - Procedure-for-computation-and-sharing-of-ISTS-Losses-First-Amendment_Final.pdf (posoco.in) which was used for reference.
Note on B222: [Threaded comment] Your version of Excel allows you to read this threaded comment; however, any edits to it will get removed if the file is opened in a newer version of Excel. Learn more: https://go.microsoft.com/fwlink/?linkid=870924 Comment: Name was previously rtc_demand_settings; has been changed to fixed_demand_settings. The fixed demand can handle RTC, FDRE, tolling type of contracts.
Note on E233: [Threaded comment] Your version of Excel allows you to read this threaded comment; however, any edits to it will get removed if the file is opened in a newer version of Excel. Learn more: https://go.microsoft.com/fwlink/?linkid=870924 Comment: Please use the - Procedure-for-computation-and-sharing-of-ISTS-Losses-First-Amendment_Final.pdf (posoco.in) which was used for reference.
Note on D235: [Threaded comment] Your version of Excel allows you to read this threaded comment; however, any edits to it will get removed if the file is opened in a newer version of Excel. Learn more: https://go.microsoft.com/fwlink/?linkid=870924 Comment: Make these time stamps as runs can span multiple days.All sheets using Time should instead use a Time Stamp preferably associated with the beginning of the Time Block. Reply: Ok.
Note on E235: [Threaded comment] Your version of Excel allows you to read this threaded comment; however, any edits to it will get removed if the file is opened in a newer version of Excel. Learn more: https://go.microsoft.com/fwlink/?linkid=870924 Comment: Modified to time-stamp
Note on D237: [Threaded comment] Your version of Excel allows you to read this threaded comment; however, any edits to it will get removed if the file is opened in a newer version of Excel. Learn more: https://go.microsoft.com/fwlink/?linkid=870924 Comment: Modified label.
Note on E242: [Threaded comment] Your version of Excel allows you to read this threaded comment; however, any edits to it will get removed if the file is opened in a newer version of Excel. Learn more: https://go.microsoft.com/fwlink/?linkid=870924 Comment: Modified to time-stamp

## thermal_PX_map
unit_name | GDAM | DAM | RTM
thermal_unit_1 | 0 | 1 | 1
thermal_unit_2 | 0 | 1 | 1
← BACK to data_dictionary

## pondage_PX_map
unit_name | GDAM | DAM | RTM
pondage_1 | 1 | 1 | 1
pondage_2 | 1 | 1 | 1
pondage_3 | 1 | 1 | 1
pondage_4 | 1 | 1 | 1
pondage_5 | 1 | 1 | 1
← BACK to data_dictionary

## solar_PX_map
unit_name | GDAM | DAM | RTM
solar_1 | 1 | 1 | 1
solar_2 | 1 | 1 | 1
solar_3 | 1 | 1 | 1
solar_4 | 1 | 1 | 1
solar_5 | 1 | 1 | 1
← BACK to data_dictionary

## wind_PX_map
unit_name | GDAM | DAM | RTM
wind_1 | 1 | 1 | 1
wind_2 | 1 | 1 | 1
wind_3 | 1 | 1 | 1
wind_4 | 1 | 1 | 1
wind_5 | 1 | 1 | 1
← BACK to data_dictionary

## ror_PX_map
unit_name | GDAM | DAM | RTM
ror_1 | 1 | 1 | 1
ror_2 | 1 | 1 | 1
ror_3 | 1 | 1 | 1
ror_4 | 1 | 1 | 1
ror_5 | 1 | 1 | 1
← BACK to data_dictionary

## psp_PX_map
unit_name | GDAM | DAM | RTM
psp_unit_1 | 1 | 0 | 0
psp_unit_2 | 1 | 0 | 0
psp_unit_3 | 1 | 0 | 0
psp_unit_4 | 1 | 0 | 0
psp_unit_5 | 1 | 0 | 0
psp_unit_6 | 1 | 0 | 0
psp_unit_7 | 1 | 0 | 0
psp_unit_8 | 1 | 0 | 0
psp_unit_9 | 1 | 0 | 0
psp_unit_10 | 1 | 0 | 0
psp_unit_11 | 1 | 0 | 0
psp_unit_12 | 1 | 0 | 0
psp_unit_13 | 1 | 0 | 0
psp_unit_14 | 1 | 0 | 0
psp_unit_15 | 1 | 0 | 0
psp_unit_16 | 1 | 0 | 0
psp_unit_17 | 1 | 0 | 0
← BACK to data_dictionary

## psp_plant_PX_map
unit_name | GDAM | DAM | RTM
psp_1 | 1 | 0 | 0
psp_2 | 1 | 0 | 0

## bess_PX_map
unit_name | GDAM | DAM | RTM
bess1 | 1 | 1 | 1
bess2 | 1 | 1 | 1
← BACK to data_dictionary

## price_forecast
Time | Block | GDAM | DAM | RTM
00:00-00:15 | 1 | NA | NA | NA
00:15-00:30 | 2 | NA | NA | NA
00:30-00:45 | 3 | NA | NA | NA
00:45-01:00 | 4 | NA | NA | NA
01:00-01:15 | 5 | NA | NA | NA
01:15-01:30 | 6 | NA | NA | NA
01:30-01:45 | 7 | NA | NA | NA
01:45-02:00 | 8 | NA | NA | NA
02:00-02:15 | 9 | NA | NA | NA
02:15-02:30 | 10 | NA | NA | NA
02:30-02:45 | 11 | NA | NA | NA
02:45-03:00 | 12 | NA | NA | NA
03:00-03:15 | 13 | NA | NA | NA
03:15-03:30 | 14 | NA | NA | NA
03:30-03:45 | 15 | NA | NA | NA
03:45-04:00 | 16 | NA | NA | NA
04:00-04:15 | 17 | NA | NA | NA
04:15-04:30 | 18 | NA | NA | NA
04:30-04:45 | 19 | NA | NA | NA
04:45-05:00 | 20 | NA | NA | NA
05:00-05:15 | 21 | NA | NA | NA
05:15-05:30 | 22 | NA | NA | NA
05:30-05:45 | 23 | NA | NA | NA
05:45-06:00 | 24 | NA | NA | NA
06:00-06:15 | 25 | NA | NA | NA
06:15-06:30 | 26 | NA | NA | NA
06:30-06:45 | 27 | NA | NA | NA
06:45-07:00 | 28 | NA | NA | NA
07:00-07:15 | 29 | NA | NA | NA
07:15-07:30 | 30 | NA | NA | NA
07:30-07:45 | 31 | NA | NA | NA
07:45-08:00 | 32 | NA | NA | NA
08:00-08:15 | 33 | NA | NA | NA
08:15-08:30 | 34 | NA | NA | NA
08:30-08:45 | 35 | NA | NA | NA
08:45-09:00 | 36 | NA | NA | NA
09:00-09:15 | 37 | NA | NA | NA
09:15-09:30 | 38 | NA | NA | NA
09:30-09:45 | 39 | NA | NA | NA
09:45-10:00 | 40 | NA | NA | NA
10:00-10:15 | 41 | NA | NA | NA
10:15-10:30 | 42 | NA | NA | NA
10:30-10:45 | 43 | NA | NA | NA
10:45-11:00 | 44 | NA | NA | NA
11:00-11:15 | 45 | NA | NA | NA
11:15-11:30 | 46 | NA | NA | NA
11:30-11:45 | 47 | NA | NA | NA
11:45-12:00 | 48 | NA | NA | NA
12:00-12:15 | 49 | NA | NA | NA
12:15-12:30 | 50 | NA | NA | NA
12:30-12:45 | 51 | NA | NA | NA
12:45-13:00 | 52 | NA | NA | NA
13:00-13:15 | 53 | NA | NA | NA
13:15-13:30 | 54 | NA | NA | NA
13:30-13:45 | 55 | NA | NA | NA
13:45-14:00 | 56 | NA | NA | NA
14:00-14:15 | 57 | NA | NA | NA
14:15-14:30 | 58 | NA | NA | NA
14:30-14:45 | 59 | NA | NA | NA
14:45-15:00 | 60 | NA | NA | NA
15:00-15:15 | 61 | NA | NA | NA
15:15-15:30 | 62 | NA | NA | NA
15:30-15:45 | 63 | NA | NA | NA
15:45-16:00 | 64 | NA | NA | NA
16:00-16:15 | 65 | NA | NA | NA
16:15-16:30 | 66 | NA | NA | NA
16:30-16:45 | 67 | NA | NA | NA
16:45-17:00 | 68 | NA | NA | NA
17:00-17:15 | 69 | NA | NA | NA
17:15-17:30 | 70 | NA | NA | NA
17:30-17:45 | 71 | NA | NA | NA
17:45-18:00 | 72 | NA | NA | NA
18:00-18:15 | 73 | NA | NA | NA
18:15-18:30 | 74 | NA | NA | NA
18:30-18:45 | 75 | NA | NA | NA
18:45-19:00 | 76 | NA | NA | NA
19:00-19:15 | 77 | NA | NA | NA
19:15-19:30 | 78 | NA | NA | NA
19:30-19:45 | 79 | NA | NA | NA
19:45-20:00 | 80 | NA | NA | NA
20:00-20:15 | 81 | NA | NA | NA
20:15-20:30 | 82 | NA | NA | NA
20:30-20:45 | 83 | NA | NA | NA
20:45-21:00 | 84 | NA | NA | NA
21:00-21:15 | 85 | NA | NA | NA
21:15-21:30 | 86 | NA | NA | NA
21:30-21:45 | 87 | NA | NA | NA
21:45-22:00 | 88 | NA | NA | NA
22:00-22:15 | 89 | NA | NA | NA
22:15-22:30 | 90 | NA | NA | NA
22:30-22:45 | 91 | NA | NA | NA
22:45-23:00 | 92 | NA | NA | NA
23:00-23:15 | 93 | NA | NA | NA
23:15-23:30 | 94 | NA | NA | NA
23:30-23:45 | 95 | NA | NA | NA
23:45-00:00 | 96 | NA | NA | NA
← BACK to data_dictionary

## market_settings
market | green
GDAM | 1
DAM | 0
RTM | 0
← BACK to data_dictionary